## UserInterface
Manual for Antenna-Distance-Calculator
| Location | A | Version 3.80 |  |  | Location | B
Access point / client adapter: |  |  |  |  | Access point / client adapter:
Wi-Fi chipset: |  |  |  |  | Wi-Fi chipset:
| Help |  |  |  |  | Help
Wi-Fi standard: |  |  |  |  | Wi-Fi standard: |  | 802.11ac (5 GHz)
Antenna: |  |  |  |  | Antenna:
|  | 18 |  | 0 |  |  | 18 |  | 0
Cable 1: |  |  |  |  | Cable 1:
|  | 3 |  | 0 |  |  | 3 |  | 0
Surge arrestor: |  |  |  |  | Surge arrestor:
Cable 2: |  |  |  |  | Cable 2:
|  | 20 |  | 0 |  |  |  |  | 0
10 dB "bad weather" reserve:
| additional Fade Margin / Reserve: |  |  |  | 0 | dB
Mast height calculation
|  |  |  | Distance [m] | 100
|  |  |  | Mast Height [m] | 1.2248
[5 empty] | 20 MHz | 40 MHz | 80 MHz | 160 MHz
|  |  | Gross data rate [Mbps] |  | 173.4 | 405 | 780
Distance to data rate
Gross data rate [Mbps]
Max. distance [m]
| Gross data rate [Mbps] | Max. distance [m] | Gross data rate [Mbps] | Max. distance [m] | Gross data rate [Mbps] | Max. distance [m] | Gross data rate [Mbps] | Max. distance [m]
| 20 MHz |  | 40 MHz |  | 80 Mhz |  | 160 Mhz
| 21.6 | 870.2365 | 45 | 976.4214 | 97.5 | 870.2365 | 97.5 | 3.8872e-05
| 43.2 | 616.0803 | 90 | 775.5991 | 195 | 691.2534 | 195 | 3.8872e-05
| 65.1 | 489.37 | 135 | 436.1514 | 292.5 | 549.0821 | 292.5 | 3.4645e-05
| 86.7 | 275.193 | 180 | 245.266 | 390 | 346.4474 | 390 | 3.4645e-05
| 129.9 | 154.7524 | 270 | 194.8217 | 585 | 218.5935 | 585 | 3.0877e-05
| 173.4 | 122.9242 | 360 | 154.7524 | 780 | 122.9242 | 780 | 3.0877e-05
| 195 | 97.6421 | 405 | 137.9232 | 877.5 | 87.0237 | 877.5 | 2.7519e-05
| 216.6 | 69.1253 | 450 | 77.5599 | 975 | 87.0237 | 975 | 2.7519e-05
[5 empty] | 1170 | 48.937 | 1170 | 2.4527e-05
[5 empty] | 1299.9 | 30.8772 | 1300.05 | 2.1859e-05
| Point A antenna system gain [dBm] | Point B antenna system gain [dBm] |  | To check which Wi-Fi chipset is used in your LANCOM access point just open LANmonitor and look under -> System information -> Interfaces -> WLAN as shown in the picture below.
| Antenna gain reduced by cable and other attenuations (for configuration in LANconfig) | Antenna gain reduced by cable and other attenuations (for configuration in LANconfig)
Back to the calculator.
| 3.5 | 3.5
TRUE
Disclaimer
The presented results are based on ideal conditions giving the maximum theoretical reliable link distance. Various obstacles in the 'real world' will cause dynamic and complex interferences that are too numerous to be covered by this calculator. Therefore all results have only theoretical value and LANCOM Systems cannot guarantee the displayed maximum distances and data rates in a life environment.

## Changelog (hidden)
Version | Änderung | Änderung durch | Datum | Review durch | Datum
3.80 | neue Bannergfrafiken eingefügt | CSchmalwasser | 2022-12-07
| Hinzufügen ON-QT60 und ON-QT90 | CSchmalwasser | 2022-11-09
3.72 | Hinzufügen Hyperlinks Anleitung Antennendistanzkalkulator | CSchmalwasser | 2020-09-08
3.71 | Anpassung der Standort Bezeichnung: D: Standort, EN: Location | CSchmalwasser | 2020-09-08
| Anpassung User Interface-Seite: Masthöhe nach oben verschoben | CSchmalwasser | 2020-07-21
3.70 | Typo Diagramm Legende | CSchmalwasser | 2020-07-03
| Hinzufügen des Changelog | CSchmalwasser | 2020-07-02
| Neue Formel für Berechnung der Reichweite | CSchmalwasser | 2020-06-26
| Hinzufügen der aktuellen 802.11ac Produkte | CSchmalwasser | 2020-06-26
| Hinzufügen der aktuellen Antennen | CSchmalwasser | 2020-07-02
| Anpassung der Reichweite im User-Interface auf Meter | CSchmalwasser | 2020-06-26
| Aktualisierung der Screenshots im User Interface | CSchmalwasser | 2020-07-03
zusätzliche Streckendämpfung / Reserve hinzugefügt

## LanguageTable (hidden)
| Current Selection | German | English | Spanish
| Default antenna | Standard Antenne | Default antenna | Antena estándar
| Other antenna | Andere Antenne | Other antenna | Otra antena
| No cable | Kein Kabel | No cable | Ningún cable
| Other cable | Anderes Kabel | Other cable | Otro cable
| No surge arrestor | Kein Überspannungsschutz | No surge arrestor | Ningún protector de sobretensión
| Standard module | Standard Modul | Standard module | Módulo estándar
| Integrated antenna | Integrierte Antenne | Integrated antenna | Antena integrada
| Yes | Ja | Yes | Si
| No | Nein | No | No
| Access point / client adapter: | Access Point / Client-Adapter: | Access point / client adapter: | Punto de Acceso:
| Wi-Fi chipset: | WLAN-Chipsatz: | Wi-Fi chipset: | Chip-WLAN:
| Wi-Fi standard: | WLAN-Standard: | Wi-Fi standard: | Estándar-WLAN:
| Antenna: | Antenne: | Antenna: | Antena:
| Cable 1: | Kabel 1: | Cable 1: | Cable 1:
| Surge arrestor: | Überspannungsschutz: | Surge arrestor: | Protector de sobretensión:
| Cable 2: | Kabel 2: | Cable 2: | Cable 2:
| 10 dB "bad weather" reserve: | 10 dB Schlechtwetter-Reserve: | 10 dB "bad weather" reserve: | 10 dB de reserva para mal tiempo:
| Location | Standort | Location | Punto
| Version | Version | Version | Versión
| Help | Hilfe | Help | Ayuda
| Gross data rate [Mbps] | Brutto-Datenrate [MBit/s] | Gross data rate [Mbps] | Tasa de transmisión Bruto [Mbps]
| Max. distance [m] | Max. Entfernung [m] | Max. distance [m] | Distancia máxima [m]
| (for P2P radio links) | (Richtfunkverbindungen) | (for P2P radio links) | (Conexiones punto a punto)
| Distance to data rate | Entfernung zu Übertragungsrate | Distance to data rate | Proporción distancia-velocidad
| Point A antenna system gain [dBm] | Punkt A - Antennengewinn [dBm] | Point A antenna system gain [dBm] | Punto A - Ganacia de antena [dBm]
| Point B antenna system gain [dBm] | Punkt B - Antennengewinn [dBm] | Point B antenna system gain [dBm] | Punto B - Ganacia de antena [dBm]
| Antenna gain reduced by cable and other attenuations (for configuration in LANconfig) | Antennengewinn durch Kabel und andere Dämpfungen verringert. (Für Einstellungen in LANconfig) | Antenna gain reduced by cable and other attenuations (for configuration in LANconfig) | Ganancia de la antena, reducida por cables o otro tipo de atenuación. (Para utilizarlo en LANconfig)
| Back to the calculator. | Zurück zum Kalkulator. | Back to the calculator. | Volver al calculador de antenas.
| To check which Wi-Fi chipset is used in your LANCOM access point just open LANmonitor and look under -> System information -> Interfaces -> WLAN as shown in the picture below. | Um herauszufinden, welcher WLAN-Chipsatz in Ihrem LANCOM Access Point benutzt wird, öffnen Sie LANmonitor und sehen Sie in dem Unterpunkt System-Informationen -> Schnittstellen -> WLAN nach, wie in der Grafik unten dargestellt. | To check which Wi-Fi chipset is used in your LANCOM access point just open LANmonitor and look under -> System information -> Interfaces -> WLAN as shown in the picture below. | Para averiguar, que chip WLAN está utilizando en su punto de acceso, abre LANmonitor y mire en el apartado "Información del sistema" - "Interfaces" - "WLAN" como se puede ver en el dibujo adjunto.
| Disclaimer | Disclaimer | Disclaimer | Exoneración de responsabilidad
| The presented results are based on ideal conditions giving the maximum theoretical reliable link distance. Various obstacles in the 'real world' will cause dynamic and complex interferences that are too numerous to be covered by this calculator. Therefore all results have only theoretical value and LANCOM Systems cannot guarantee the displayed maximum distances and data rates in a life environment. | Die dargestellten Ergebnisse basieren auf idealen Rahmenbedingungen und stellen die theoretisch möglichen Verbindungsreichweiten dar. Diverse Einflüsse in der 'realen Welt' erzeugen dynamische und komplexe Störungen, die zu vielfältig sind, um sie in diesem Kalkulator zu berücksichtigen. Daher haben alle Ergebnisse nur einen theoretischen Wert, und LANCOM Systems kann weder angegebene Reichweiten noch Übertragungsraten in einem konkreten Fall garantieren. | The presented results are based on ideal conditions giving the maximum theoretical reliable link distance. Various obstacles in the 'real world' will cause dynamic and complex interferences that are too numerous to be covered by this calculator. Therefore all results have only theoretical value and LANCOM Systems cannot guarantee the displayed maximum distances and data rates in a life environment. | Los resultados mostrados aquí están basados en entornos idóneos y representan las distancias teóricamente posibles. Varias influencias en el mundo real pueden producir interferencias complejas que son demasiado dinámicas para tenerlos todos en cuenta. Por esta misma razón todos los resultados tienen un valor teórico y LANCOM Systems no puede garantizar las distancias y velocidades en un caso concreto.
| Mast height calculation | Berechnung der Masthöhe | Mast height calculation | Calculación de la altura del mástil
| Distance [m] | Entfernung [m] | Distance [m] | Distancia [m]
| Mast Height [m] | Masthöhe [m] | Mast Height [m] | Altura del mástil [m]
| Gain: | Gewinn: | Gain: | Ganancia:
| Attenuation: | Dämpfung: | Attenuation: | Atenuación:
| 40 MHz mode is not compatible with Atheros turbo mode. | 40 MHz-Modus ist inkompatibel mit dem Atheros Turbo-Modus. | 40 MHz mode is not compatible with Atheros turbo mode. | El modo 40MHz no es compatible con el modo Turbo de Atheros.
| Configuration cannot be used due to regulartory demands. | Konfiguration darf auf Grund von Bestimmungen nicht eingesetzt werden. | Configuration cannot be used due to regulartory demands. | Por normas y leyes no se puede utilizar esta configuración.
| Maximum distance calculated between point A and B by using maximum output power of 30 dBm. | Maximale Entfernung zwischen Punkt A und B sind mit maximaler Sendeleistung von 30 dBm berechnet. | Maximum distance calculated between point A and B by using maximum output power of 30 dBm. | La distancia máxima entre punto A y B se han calculado con la emisión máxima de 30dBm.
| Maximum of 100 Mbps netto available. | Maximal 100 MBit/s netto möglich. | Maximum of 100 Mbps netto available. | EL máximo posible son 100Mbps neto.
| Select Wi-Fi standard. | WLAN-Standard wählen. | Select Wi-Fi standard. | Seleccione estándar WLAN.
| Select chipset. | Chipsatz wählen. | Select chipset. | Seleccione chip WLAN.
| Select access point. | Access Point wählen. | Select access point. | Seleccione punto de acceso.
| Integrated antenna is used. | Integrierte Antenne wird genutzt. | Integrated antenna is used. | Utilizar antena integrada.
| Select cable. | Kabel wählen. | Select cable. | Seleccione cable.
| Default cable | Standard Kabel | Default cable
DO N'T MOVE | 40 MHz (km / Mbps) | 40 MHz (km / MBit/s) | 40 MHz (km / Mbps) | 40 MHz (km/Mbps)
| Turbo (km / Mbps) | Turbo (km / MBit/s) | Turbo (km / Mbps) | Turbo (km/Mbps)
| 40 MHz | 40 MHz | 40 MHz | 40 MHz
| Turbo | Turbo | Turbo | Turbo
| additional Fade Margin / Reserve: | zusätzliche Streckendämpfung / Reserve: | additional Fade Margin / Reserve:
| Manual for Antenna-Distance-Calculator | Anleitung zum Antennendistanzkalkulator | Manual for Antenna-Distance-Calculator
|  | Nur ein Spatial Stream wird unterstützt. | Only one spatial stream is supported. | Solo un canal de transmisión.

## Errorhandling (hidden)
Selection Errors | Point A | Point B | Notification
Missing WLAN Module | FALSE | FALSE | Select chipset.
Missing WLAN Standard | FALSE |  | Select Wi-Fi standard.
Missing Access Point |  | FALSE | Select access point.
Missing Cable 1 | FALSE | FALSE | Select cable.
Missing Cable 2 | FALSE | FALSE | Select cable.
Compatibility | Point A | Point B | Notification
40MHz AP | TRUE | TRUE
Turbo AP | FALSE | FALSE
40MHz capable (including Standard) | TRUE
Turbo capable (Including Standard) | FALSE
40MHz used? | TRUE
Turbo used? | FALSE
neither Turbo or 40MHz | FALSE |  | 40 MHz mode is not compatible with Atheros turbo mode.
#spatial streams < device capability
Other Hardware
Antenna | FALSE | FALSE | Gain:
Cable 1 | FALSE | FALSE | Attenuation:
Cable 2 | FALSE | FALSE | Attenuation:
Error | Point A | Point B | Notification
Reduction Error Normal / 20 MHz | FALSE | FALSE | Configuration cannot be used due to regulartory demands.
Reduction Error Turbo / 40 MHz | FALSE | TRUE
is reduction relevant for 40MHz/Turbo | FALSE
Info | Point A | Point B | Notification
Active Reduction | FALSE | FALSE | Maximum distance calculated between point A and B by using maximum output power of 30 dBm.
Integrated Antenna? | FALSE | FALSE | Integrated antenna is used.
OAP-310 100Mbit/s Mark | FALSE |  | Maximum of 100 Mbps netto available.
Display Settings
Show Calculations | TRUE
Show Calculations (Turbo/40MHz) | TRUE |  | UND(C39;ODER(C15;C16))
Show Calculations (80MHz) | TRUE
Show Calculations (160MHz) | TRUE
Note on C11: Autor: Check if 11n Module is used. (Not compatible with Turbo Modus.)
Note on B29: If 40 MHz / Turbo is not available any reduction error can be ignored since no real calculation takes place.

## ProductTable (hidden)
| Anzahl eingetragener Access Points | 12 |  |  |  | Anzahl eingetragener Antennen | 14 |  |  | Anzahl eingetragener Kabel | 18 |  |  | Anzahl eingetragener SA | 3 |  |  | Anzahl eingetragener WLAN Module | 24 |  |  | Anzahl eingetragener WLAN Standards | 7 |  |  | Anzahl eingetragener Kabel | 18
Indexrahmen - nach Spalte | B7:B18 | C7:C18 |  | ProductTable!E7:E18 |  | G7:G20 | H7:H20 |  | ProductTable!J7:J20 | L7:L24 | M7:M24 |  | ProductTable!O7:O24 | Q7:Q9 | R7:R9 |  |  | V7:V30 | W7:W30 |  | ProductTable!Y7:Y30 | ProductTable!AA7:AA13 | AB7:AB13 |  | ProductTable!AD7:AD13 | AF7:AF24 | AG7:AG24 |  | ProductTable!AI7:AI24
[18 empty] | NICHT DIE SORTIERUNG ÄNDERN |  |  |  | NICHT DIE SORTIERUNG ÄNDERN
Priorität | Access Points | Verfügbarkeit | H.Verfügbarkeit | Verfügbare APs |  | Antennen | Verfügbarkeit | H.Verfügbarkeit | Verfügbare Antennen | Kabel 1 | Verfügbarkeit | H.Verfügbarkeit | Verfügbare Kabel | Blitzschutz (Surge Arrestor) | Verfügbarkeit | H.Verfügbarkeit | Verfügbare SA | WLAN Module | Verfügbarkeit | H.Verfügbarkeit | Verfügbare Module | WLAN Standards | Verfügbarkeit | H.Verfügbarkeit | Verfügbare Standards | Kabel nutzbar als Kabel 2 | Ja/Nein | Index | Verfügbar als Kabel 2
| LANCOM OAP-1702B | TRUE | 1 | LANCOM OAP-1702B | 1 | Default antenna | TRUE | 1 | Default antenna | No cable | TRUE | 1 | No cable | No surge arrestor | TRUE | 1 | No surge arrestor | Standard module | TRUE | 1 | Standard module | 802.11b/g (2,4 GHz) | TRUE | 1 | 802.11b/g (2,4 GHz) | No cable | TRUE | 1 | No cable
| LANCOM OAP-1700B | TRUE | 1 | LANCOM OAP-1700B | 2 | Other antenna | TRUE | 1 | Other antenna | AirLancer Cable NJ-NP 3m | TRUE | 1 | AirLancer Cable NJ-NP 3m | AirLancer Extender SA-5L | FALSE | 2 | AirLancer SN-ANT | AR5414 (XAC/XAP/OAP) | TRUE | 1 | AR5414 (XAC/XAP/OAP) | 802.11a (5 GHz) | TRUE | 1 | 802.11a (5 GHz) | AirLancer Cable NJ-NP 3m | TRUE | 1 | AirLancer Cable NJ-NP 3m
| LANCOM OAP-822 | TRUE | 1 | LANCOM OAP-822 | 3 | AirLancer O-9a | TRUE | 1 | AirLancer O-9a | AirLancer Cable NJ-NP 6m | TRUE | 1 | AirLancer Cable NJ-NP 6m | AirLancer SN-ANT | TRUE | #REF! |  | AR5212/AR5112 | TRUE | 1 | AR5212/AR5112 | 802.11g/n (2,4 GHz) | TRUE | 1 | 802.11g/n (2,4 GHz) | AirLancer Cable NJ-NP 6m | TRUE | 1 | AirLancer Cable NJ-NP 6m
| LANCOM OAP-821 | TRUE | 1 | LANCOM OAP-821 | 4 | AirLancer ON-D9a | TRUE | 1 | AirLancer ON-D9a | AirLancer Cable NJ-NP 9m | TRUE | 1 | AirLancer Cable NJ-NP 9m |  | FALSE | #REF! |  | AR5212/AR5111/AR2111 | TRUE | 1 | AR5212/AR5111/AR2111 | 802.11a/n (5 GHz) | TRUE | 1 | 802.11a/n (5 GHz) | AirLancer Cable NJ-NP 9m | TRUE | 1 | AirLancer Cable NJ-NP 9m
| LANCOM OAP-830 | TRUE | 1 | LANCOM OAP-830 | 5 | AirLancer ON-360ag | TRUE | 1 | AirLancer ON-360ag | O-30-Cable 9m | TRUE | 1 | O-30-Cable 9m |  | FALSE | #REF! |  | AR5213/AR5112 | TRUE | 1 | AR5213/AR5112 | 802.11a (5 GHz - BFWA) | FALSE | 3 | 802.11ac (5 GHz) | O-30-Cable 9m | FALSE | 5 | Other cable
| LANCOM LN-1702B | TRUE | 1 | LANCOM LN-1702B | 6 | AirLancer ON-T60ag | TRUE | 1 | AirLancer ON-T60ag | O-70-Cable 6m | TRUE | 1 | O-70-Cable 6m |  | FALSE | #REF! |  | AR5414 | TRUE | 1 | AR5414 | 802.11a/n (5 GHz - BFWA) | FALSE | #REF! |  | O-70-Cable 6m | FALSE | 1
| LANCOM L-822acn | TRUE | 1 | LANCOM L-822acn | 7 | AirLancer ON-T90ag | TRUE | 1 | AirLancer ON-T90ag | O-18a Cable 1m | TRUE | 1 | O-18a Cable 1m |  | FALSE | #REF! |  | AR5213/AR2112 | TRUE | 1 | AR5213/AR2112 | 802.11ac (5 GHz) | TRUE | #REF! |  | O-18a Cable 1m | FALSE | #N/A
| LANCOM LN-862 | TRUE | 1 | LANCOM LN-862 | 8 | AirLancer ON-T360ag | TRUE | 1 | AirLancer ON-T360ag | O-18a-Cable 3m | FALSE | 2 | O-9a-Cable 1m |  | FALSE | #REF! |  | AR2414 | TRUE | 1 | AR2414 |  | FALSE | #REF! |  | O-9a-Cable 1m | FALSE | #N/A
| LANCOM L-322agn | TRUE | 1 | LANCOM L-322agn | 9 | AirLancer ON-Q360ag | TRUE | 1 | AirLancer ON-Q360ag | O-9a-Cable 1m | TRUE | 8 | Other cable |  | FALSE | #REF! |  | AR9160/AR9106 | TRUE | 1 | AR9160/AR9106 |  | FALSE | #REF! |  | Other cable | TRUE | #N/A
| LANCOM L-321agn | TRUE | 1 | LANCOM L-321agn | 10 | AirLancer ON-Q90ag | TRUE | 1 | AirLancer ON-Q90ag | O-D60a-Cable 1m | FALSE | #N/A |  |  | FALSE | #REF! |  | AR9170/AR9104 | TRUE | 1 | AR9170/AR9104 |  | FALSE | #REF! |  |  | TRUE | #N/A
| LANCOM IAP-822 | TRUE | 1 | LANCOM IAP-822 | 11 | AirLancer ON-Q60ag | TRUE | 1 | AirLancer ON-Q60ag | O-D80g-Cable 1m | FALSE | #N/A | [5 empty] | AR9280 | TRUE | 1 | AR9280 |  | FALSE | #REF! |  |  | FALSE | #N/A
| LANCOM IAP-821 | TRUE | 1 | LANCOM IAP-821 | 12 | AirLancer ON-QT60 | TRUE | 1 | AirLancer ON-QT60 | O-360ag-Cable 1m | FALSE | #N/A | [5 empty] | AR9160/AR9106 (OAP/IAP) | TRUE | 1 | AR9160/AR9106 (OAP/IAP) |  | FALSE | #REF! |  |  | FALSE | #N/A
|  | FALSE | #REF! |  | 13 | AirLancer ON-QT90 | TRUE | 1 | AirLancer ON-QT90 | OAP-Cable 1m | FALSE | #N/A | [5 empty] | AR9390 | TRUE | 1 | AR9390 |  | FALSE | #REF! |  |  | FALSE | #N/A
|  | FALSE | #REF! |  | 14 | OAP-821 intern | TRUE | 1 | OAP-821 intern | OAP-Cable 10cm | FALSE | #N/A | [5 empty] | AR9382 | TRUE | 1 | AR9382 |  | FALSE | #REF! |  |  | FALSE | #N/A
, |  | FALSE | #REF! |  | 15 |  | FALSE | #REF! |  | AirLancer Cable NP-NP 20cm | FALSE | #N/A | [5 empty] | QCA9880 | TRUE | 1 | QCA9880 |  | FALSE | #REF! |  |  | FALSE | #N/A
|  | FALSE | #REF! |  | 16 |  | FALSE | #REF! |  | AirLancer AN-RPSMA-NJ | FALSE | #N/A | [5 empty] | QCA9882 | TRUE | 1 | QCA9882 |  | FALSE | #REF! |  |  | FALSE | #N/A
|  | FALSE | #REF! |  | 17 |  | FALSE | #REF! |  | Other cable | TRUE | #N/A | [5 empty] | AR9592 | TRUE | 1 | AR9592 |  | FALSE | #REF! |  |  | FALSE | #N/A
|  | FALSE | #REF! |  | 18 |  | FALSE | #REF! |  | Default cable | FALSE | #N/A | [5 empty] | QCA9880 (2x2) | TRUE | 1 | QCA9880 (2x2) |  | FALSE | #REF! |  |  | FALSE | #N/A
|  | FALSE | #REF! |  | 19 |  | FALSE | #REF! |  |  | FALSE | #N/A | [5 empty] | QCA9984 | TRUE | 1 | QCA9984 |  | FALSE | #REF! |  |  | FALSE | #N/A
|  | FALSE | #REF! |  | 20 |  | FALSE | #REF! |  |  | FALSE | #N/A | [5 empty] | QCA9888 | TRUE | 1 | QCA9888 |  | FALSE | #REF! |  |  | FALSE | #N/A
|  | FALSE | #REF! |  | 21 |  | FALSE | #REF! |  |  | FALSE | #N/A | [5 empty] | AR9390 (2x2) | TRUE | 1 | AR9390 (2x2) |  | FALSE | #REF! |  |  | FALSE | #N/A
|  | FALSE | #REF! |  | 22 |  | FALSE | #REF! |  |  | FALSE | #N/A | [5 empty] | QCA9892 | TRUE | 1 | QCA9892 |  | FALSE | #REF! |  |  | FALSE | #N/A
|  | FALSE | #REF! |  | 23 |  | FALSE | #REF! |  |  | FALSE | #N/A | [5 empty] | QCA9994 (2,4 GHz) | TRUE | 1 | QCA9994 (2,4 GHz) |  | FALSE | #REF! |  |  | FALSE | #N/A
|  | FALSE | #REF! |  | 24 |  | FALSE | #REF! |  |  | FALSE | #N/A | [5 empty] | QCA9994 (5 GHz) | TRUE | 1 | QCA9994 (5 GHz) |  | FALSE | #REF! |  |  | FALSE | #N/A
|  | FALSE | #REF! |  | 25 |  | FALSE | #REF! |  |  | FALSE | #N/A | [6 empty] | FALSE | #REF! |  |  | FALSE | #REF! |  |  | FALSE | #N/A
|  | FALSE | #REF! |  | 26 |  | FALSE | #REF! |  |  | FALSE | #N/A | [6 empty] | FALSE | #REF! |  |  | FALSE | #REF! |  |  | FALSE | #N/A
|  | FALSE | #REF! |  | 27 |  | FALSE | #REF! |  |  | FALSE | #N/A | [6 empty] | FALSE | #REF! |  |  | FALSE | #REF! |  |  | FALSE | #N/A
|  | FALSE | #REF! |  | 28 |  | FALSE | #REF! |  |  | FALSE | #N/A | [6 empty] | FALSE | #REF! |  |  | FALSE | #REF! |  |  | FALSE | #N/A
|  | FALSE | #REF! |  | 29 |  | FALSE | #REF! |  |  | FALSE | #N/A | [6 empty] | FALSE | #REF! |  |  | FALSE | #REF! |  |  | FALSE | #N/A
|  | FALSE | #REF! |  | 30 |  | FALSE | #REF! |  |  | FALSE | #N/A | [6 empty] | FALSE | #REF! |  |  | FALSE | #REF! |  |  | FALSE | #N/A
|  | FALSE | #REF! |  | 31 |  | FALSE | #REF! |  |  | FALSE | #N/A | [6 empty] | FALSE | #REF! |  |  | FALSE | #REF! |  |  | FALSE | #N/A
|  | FALSE | #REF! |  | 32 |  | FALSE | #REF! |  |  | FALSE | #N/A | [6 empty] | FALSE | #REF! |  |  | FALSE | #REF! |  |  | FALSE | #N/A
|  | FALSE | #REF! |  | 33 |  | FALSE | #REF! |  |  | FALSE | #N/A | [6 empty] | FALSE | #REF! |  |  | FALSE | #REF! |  |  | FALSE | #N/A
|  | FALSE | #REF! |  | 34 |  | FALSE | #REF! |  |  | FALSE | #N/A | [6 empty] | FALSE | #REF! |  |  | FALSE | #REF! |  |  | FALSE | #N/A
|  | FALSE | #REF! |  | 35 |  | FALSE | #REF! |  |  | FALSE | #N/A | [6 empty] | FALSE | #REF! |  |  | FALSE | #REF! |  |  | FALSE | #N/A
|  | FALSE | #REF! |  | 36 |  | FALSE | #REF! |  |  | FALSE | #N/A | [6 empty] | FALSE | #REF! |  |  | FALSE | #REF! |  |  | FALSE | #N/A
|  | FALSE | #REF! |  | 37 |  | FALSE | #REF! |  |  | FALSE | #N/A | [6 empty] | FALSE | #REF! |  |  | FALSE | #REF! |  |  | FALSE | #N/A
|  | FALSE | #REF! |  | 38 |  | FALSE | #REF! |  |  | FALSE | #N/A | [6 empty] | FALSE | #REF! |  |  | FALSE | #REF! |  |  | FALSE | #N/A
|  | FALSE | #REF! |  | 39 |  | FALSE | #REF! |  |  | FALSE | #N/A | [6 empty] | FALSE | #REF! |  |  | FALSE | #REF! |  |  | FALSE | #N/A
|  | FALSE | #REF! |  | 40 |  | FALSE | #REF! |  |  | FALSE | #N/A | [6 empty] | FALSE | #REF! |  |  | FALSE | #REF! |  |  | FALSE | #N/A
|  | FALSE | #REF!
|  | FALSE | #REF!
|  | FALSE | #REF!
|  | FALSE | #REF!
|  | FALSE | #REF!
|  | FALSE | #REF!
|  | FALSE | #REF!
|  | FALSE | #REF!
|  | FALSE | #REF!
|  | FALSE | #REF!
|  | FALSE | #REF!
|  | FALSE | #REF!
|  | FALSE | #REF!
|  | FALSE | #REF!
|  | FALSE | #REF!
|  | FALSE | #REF!
|  | FALSE | #REF!
|  | FALSE | #REF!
|  | FALSE | #REF!
|  | FALSE | #REF!
|  | FALSE | #REF!
|  | FALSE | #REF!
|  | FALSE | #REF!
|  | FALSE | #REF!
|  | FALSE | #REF!
|  | FALSE | #REF!
|  | FALSE | #REF!
|  | FALSE | #REF!
|  | FALSE | #REF!
|  | FALSE | #REF!
|  | FALSE | #REF!
|  | FALSE | #REF!
|  | FALSE | #REF!
|  | FALSE | #REF!
|  | FALSE | #REF!
|  | FALSE | #REF!
|  | FALSE | #REF!
|  | FALSE | #REF!
|  | FALSE | #REF!
|  | FALSE | #REF!
|  | FALSE | #REF!
|  | FALSE | #REF!
|  | FALSE | #REF!
|  | FALSE | #REF!
|  | FALSE | #REF!
|  | FALSE | #REF!
|  | FALSE | #REF!
|  | FALSE | #REF!
|  | FALSE | #REF!
|  | FALSE | #REF!
|  | FALSE | #REF!
|  | FALSE | #REF!
|  | FALSE | #REF!
|  | FALSE | #REF!
|  | FALSE | #REF!
|  | FALSE | #REF!
|  | FALSE | #REF!
|  | FALSE | #REF!
|  | FALSE | #REF!
|  | FALSE | #REF!
|  | FALSE | #REF!
Note on AG2: Siehe M2, nur Kabel die auch als Kabel 1 verfügbar sind, können als Kabel 2 ausgwählt werden.
Note on B4: INDEX für die Spalte Access Points; ist abhängig von der Anzahl der eingetragenen APs.
Note on C4: INDEX für die Spalte Verfügbarkeit; ist abhängig von der Anzahl der eingetragenen APs.
Note on A6: akohlman: For future use
Note on D6: Hilfsindex zur kompakten Darstellung der verfügbaren APs.
Note on E6: Liste der angebotenen APs für Punkt A in SelectionTables.

## CT_HELP (hidden)
1 | A | AN DIESEM ARBEITSBLATT NICHTS ÄNDERN!
2 | B | DO NOT CHANGE ANYTHING ON THIS PAGE!
3 | C
4 | D | 1 | 2 | 3 | 4 | 5 | 6 | 7 | 8 | 9 | 10 | 11 | 12 | 13 | 14 | 15 | 16 | 17 | 18 | 19 | 20 | 21 | 22 | 23 | 24 | 25 | 26 | 27 | 28 | 29 | 30 | 31 | 32 | 33 | 34 | 35 | 36 | 37 | 38 | 39 | 40 | 41 | 42 | 43 | 44 | 45 | 46 | 47 | 48 | 49 | 50 | 51 | 52 | 53 | 54 | 55 | 56 | 57 | 58 | 59 | 60 | 61 | 62 | 63 | 64 | 65 | 66 | 67 | 68 | 69 | 70 | 71 | 72 | 73 | 74 | 75 | 76 | 77 | 78 | 79 | 80 | 81 | 82 | 83 | 84 | 85 | 86 | 87 | 88 | 89 | 90 | 91 | 92 | 93 | 94 | 95 | 96 | 97 | 98 | 99 | 100 | 101 | 102 | 103 | 104
5 | E | A | B | C | D | E | F | G | H | I | J | K | L | M | N | O | P | Q | R | S | T | U | V | W | X | Y | Z | AA | AB | AC | AD | AE | AF | AG | AH | AI | AJ | AK | AL | AM | AN | AO | AP | AQ | AR | AS | AT | AU | AV | AW | AX | AY | AZ | BA | BB | BC | BD | BE | BF | BG | BH | BI | BJ | BK | BL | BM | BN | BO | BP | BQ | BR | BS | BT | BU | BV | BW | BX | BY | BZ | CA | CB | CC | CD | CE | CF | CG | CH | CI | CJ | CK | CL | CM | CN | CO | CP | CQ | CR | CS | CT | CU | CV | CW | CX | CY | CZ
6 | F
7 | G
8 | H
9 | I
10 | J
11 | K
12 | L
13 | M
14 | N
15 | O
16 | P
17 | Q
18 | R
19 | S
20 | T
21 | U
22 | V
23 | W
24 | X
25 | Y
26 | Z
27 | AA
28 | AB
29 | AC
30 | AD
31 | AE
32 | AF
33 | AG
34 | AH
35 | AI
36 | AJ
37 | AK
38 | AL
39 | AM
40 | AN
41 | AO
42 | AP
43 | AQ
44 | AR
45 | AS
46 | AT
47 | AU
48 | AV
49 | AW
50 | AX
51 | AY
52 | AZ
53 | BA
54 | BB
55 | BC
56 | BD
57 | BE
58 | BF
59 | BG
60 | BH
61 | BI
62 | BJ
63 | BK
64 | BL
65 | BM
66 | BN
67 | BO
68 | BP
69 | BQ
70 | BR
71 | BS
72 | BT
73 | BU
74 | BV
75 | BW
76 | BX
77 | BY
78 | BZ
79 | CA
80 | CB
81 | CC
82 | CD
83 | CE
84 | CF
85 | CG
86 | CH
87 | CI
88 | CJ
89 | CK
90 | CL
91 | CM
92 | CN
93 | CO
94 | CP
95 | CQ
96 | CR
97 | CS
98 | CT
99 | CU
100 | CV
101 | CW
102 | CX
103 | CY
104 | CZ
105 | DA
106 | DB
107 | DC
108 | DD
109 | DE
110 | DF
111 | DG
112 | DH
113 | DI
114 | DJ
115 | DK
116 | DL
117 | DM
118 | DN
119 | DO
120 | DP
121 | DQ
122 | DR
123 | DS
124 | DT
125 | DU
126 | DV
127 | DW
128 | DX
129 | DY
130 | DZ
131 | EA
132 | EB
133 | EC
134 | ED
135 | EE
136 | EF
137 | EG
138 | EH
139 | EI
140 | EJ
141 | EK
142 | EL
143 | EM
144 | EN
145 | EO
146 | EP
147 | EQ
148 | ER
149 | ES
150 | ET
151 | EU
152 | EV
153 | EW
154 | EX
155 | EY
156 | EZ
157 | FA
158 | FB
159 | FC
160 | FD
161 | FE
162 | FF
163 | FG
164 | FH
165 | FI
166 | FJ
167 | FK
168 | FL
169 | FM
170 | FN
171 | FO
172 | FP
173 | FQ
174 | FR
175 | FS
176 | FT
177 | FU
178 | FV
179 | FW
180 | FX
181 | FY
182 | FZ
183 | GA
184 | GB
185 | GC
186 | GD
187 | GE
188 | GF
189 | GG
190 | GH
191 | GI
192 | GJ
193 | GK
194 | GL
195 | GM
196 | GN
197 | GO
198 | GP
199 | GQ
200 | GR
201 | GS
202 | GT
203 | GU
204 | GV
205 | GW
206 | GX
207 | GY
208 | GZ
209 | HA
210 | HB
211 | HC
212 | HD
213 | HE
214 | HF
215 | HG
216 | HH
217 | HI
218 | HJ
219 | HK
220 | HL
221 | HM
222 | HN
223 | HO
224 | HP
225 | HQ
226 | HR
227 | HS
228 | HT
229 | HU
230 | HV
231 | HW
232 | HX
233 | HY
234 | HZ
235 | IA
236 | IB
237 | IC
238 | ID
239 | IE
240 | IF
241 | IG
242 | IH
243 | II
244 | IJ
245 | IK
246 | IL
247 | IM
248 | IN
249 | IO
250 | IP
251 | IQ
252 | IR
253 | IS
254 | IT
255 | IU
256 | IV
257 | IW
258 | IX
259 | IY
260 | IZ
261 | JA
262 | JB
263 | JC
264 | JD
265 | JE
266 | JF
267 | JG
268 | JH
269 | JI
270 | JJ
271 | JK
272 | JL
273 | JM
274 | JN
275 | JO
276 | JP
277 | JQ
278 | JR
279 | JS
280 | JT
281 | JU
282 | JV
283 | JW
284 | JX
285 | JY
286 | JZ
287 | KA
288 | KB
289 | KC
290 | KD
291 | KE
292 | KF
293 | KG
294 | KH
295 | KI
296 | KJ
297 | KK
298 | KL
299 | KM
300 | KN
301 | KO
302 | KP
303 | KQ
304 | KR
305 | KS
306 | KT
307 | KU
308 | KV
309 | KW
310 | KX
311 | KY
312 | KZ
313 | KA
314 | KB
315 | KC
316 | KD
317 | KE
318 | KF
319 | KG
320 | KH
321 | KI
322 | KJ
323 | KK
324 | KL
325 | KM
326 | KN
327 | KO
328 | KP
329 | KQ
330 | KR
331 | KS
332 | KT
333 | KU
334 | KV
335 | KW
336 | KX
337 | KY
338 | KZ
339 | KA
340 | KB
341 | KC
342 | KD
343 | KE
344 | KF
345 | KG
346 | KH
347 | KI
348 | KJ
349 | KK
350 | KL
351 | KM
352 | KN
353 | KO
354 | KP
355 | KQ
356 | KR
357 | KS
358 | KT
359 | KU
360 | KV
361 | KW
362 | KX
363 | KY
364 | KZ

## CT_APtoWLAN (hidden)
|  | Anzahl eingetragener WLAN Module | 24 |  | AP Index | CT_APtoWLAN!B7:B18
|  | Anzahl eingetragener APs | 12 |  | WLAN Module Index | CT_APtoWLAN!C6:Z6
CT_APtoWLAN!A7:A18
| Access Point \ WLAN Module | AR9160/AR9106 | AR5414 (XAC/XAP/OAP) | AR5414 | AR5213/AR5112 | AR2414 | AR5213/AR2112 | AR5212/AR5112 | AR5212/AR5111/AR2111 | Standard module | AR9170/AR9104 | AR9280 | AR9160/AR9106 (OAP/IAP) | AR9390 | AR9382 | QCA9880 | QCA9882 | AR9592 | QCA9880 (2x2) | QCA9984 | QCA9888 | AR9390 (2x2) | QCA9892 | QCA9994 (2,4 GHz) | QCA9994 (5 GHz)
CT_APtoWLAN!$C$7:Z7 | LANCOM OAP-1702B | FALSE | FALSE | FALSE | FALSE | FALSE | FALSE | FALSE | FALSE | FALSE | FALSE | FALSE | FALSE | FALSE | FALSE | FALSE | FALSE | FALSE | FALSE | FALSE | FALSE | FALSE | FALSE | TRUE | TRUE
CT_APtoWLAN!$C$8:Z8 | LANCOM OAP-1700B | FALSE | FALSE | FALSE | FALSE | FALSE | FALSE | FALSE | FALSE | FALSE | FALSE | FALSE | FALSE | FALSE | FALSE | FALSE | FALSE | FALSE | FALSE | FALSE | FALSE | FALSE | FALSE | TRUE | TRUE
CT_APtoWLAN!$C$9:Z9 | LANCOM OAP-822 | FALSE | FALSE | FALSE | FALSE | FALSE | FALSE | FALSE | FALSE | FALSE | FALSE | FALSE | FALSE | FALSE | FALSE | FALSE | TRUE | FALSE | FALSE | FALSE | FALSE | FALSE | FALSE | FALSE | FALSE
CT_APtoWLAN!$C$10:Z10 | LANCOM OAP-821 | FALSE | FALSE | FALSE | FALSE | FALSE | FALSE | FALSE | FALSE | FALSE | FALSE | FALSE | FALSE | FALSE | FALSE | FALSE | TRUE | FALSE | FALSE | FALSE | FALSE | FALSE | TRUE | FALSE | FALSE
CT_APtoWLAN!$C$11:Z11 | LANCOM OAP-830 | FALSE | FALSE | FALSE | FALSE | FALSE | FALSE | FALSE | FALSE | FALSE | FALSE | FALSE | FALSE | FALSE | FALSE | FALSE | TRUE | FALSE | FALSE | FALSE | FALSE | FALSE | FALSE | FALSE | FALSE
CT_APtoWLAN!$C$12:Z12 | LANCOM LN-1702B | FALSE | FALSE | FALSE | FALSE | FALSE | FALSE | FALSE | FALSE | FALSE | FALSE | FALSE | FALSE | TRUE | FALSE | FALSE | FALSE | FALSE | FALSE | TRUE | FALSE | FALSE | FALSE | FALSE | FALSE
CT_APtoWLAN!$C$13:Z13 | LANCOM L-822acn | FALSE | FALSE | FALSE | FALSE | FALSE | FALSE | FALSE | FALSE | FALSE | FALSE | FALSE | FALSE | FALSE | TRUE | TRUE | FALSE | FALSE | FALSE | FALSE | FALSE | FALSE | FALSE | FALSE | FALSE
CT_APtoWLAN!$C$14:Z14 | LANCOM LN-862 | FALSE | FALSE | FALSE | FALSE | FALSE | FALSE | FALSE | FALSE | FALSE | FALSE | FALSE | FALSE | FALSE | TRUE | FALSE | FALSE | FALSE | FALSE | FALSE | TRUE | FALSE | FALSE | FALSE | FALSE
CT_APtoWLAN!$C$15:Z15 | LANCOM L-322agn | FALSE | FALSE | FALSE | FALSE | FALSE | FALSE | FALSE | FALSE | FALSE | FALSE | TRUE | FALSE | FALSE | TRUE | FALSE | FALSE | FALSE | FALSE | FALSE | FALSE | FALSE | FALSE | FALSE | FALSE
CT_APtoWLAN!$C$16:Z16 | LANCOM L-321agn | FALSE | FALSE | FALSE | FALSE | FALSE | FALSE | FALSE | FALSE | FALSE | FALSE | TRUE | FALSE | FALSE | TRUE | FALSE | FALSE | FALSE | FALSE | FALSE | FALSE | FALSE | FALSE | FALSE | FALSE
CT_APtoWLAN!$C$17:Z17 | LANCOM IAP-822 | FALSE | FALSE | FALSE | FALSE | FALSE | FALSE | FALSE | FALSE | FALSE | FALSE | FALSE | FALSE | FALSE | FALSE | FALSE | TRUE | FALSE | FALSE | FALSE | FALSE | FALSE | FALSE | FALSE | FALSE
CT_APtoWLAN!$C$18:Z18 | LANCOM IAP-821 | FALSE | FALSE | FALSE | FALSE | FALSE | FALSE | FALSE | FALSE | FALSE | FALSE | FALSE | FALSE | FALSE | FALSE | FALSE | TRUE | FALSE | FALSE | FALSE | FALSE | FALSE | FALSE | FALSE | FALSE
Note on G2: INDEX für alle AP. Genutzt in PointATempTables und PointBTempTables.
Note on A5: INDEX für alle AP Indizes. Genutzt in PointATempTables und PointBTempTables.
Note on K6: Autor: Used for Airlancer only
Note on K171: Autor: For Airlancer only

## CT_APtoSTA (hidden)
|  | Anzahl eingetragener WLAN Standards | 7 |  | AP Index | CT_APtoSTA!B7:B18
|  | Anzahl eingetragener APs | 12 |  | WLAN Standard Index | CT_APtoSTA!C6:I6
CT_APtoSTA!C5:I5
CT_APtoSTA!A7:A18 |  | CT_APtoSTA!$C$7:C18 | CT_APtoSTA!$D7:D18 | CT_APtoSTA!$E7:E18 | CT_APtoSTA!$F7:F18 | CT_APtoSTA!$G7:G18 | CT_APtoSTA!$H7:H18 | CT_APtoSTA!$I7:I18
| Access Point \ WLAN Standard | 802.11b/g (2,4 GHz) | 802.11a (5 GHz) | 802.11g/n (2,4 GHz) | 802.11a/n (5 GHz) | 802.11a (5 GHz - BFWA) | 802.11a/n (5 GHz - BFWA) | 802.11ac (5 GHz)
CT_APtoSTA!$C$7:I7 | LANCOM OAP-1702B | TRUE | TRUE | TRUE | TRUE | FALSE | FALSE | TRUE
CT_APtoSTA!$C$8:I8 | LANCOM OAP-1700B | TRUE | TRUE | TRUE | TRUE | FALSE | FALSE | TRUE
CT_APtoSTA!$C$9:I9 | LANCOM OAP-822 | TRUE | TRUE | TRUE | TRUE | FALSE | FALSE | TRUE
CT_APtoSTA!$C$10:I10 | LANCOM OAP-821 | TRUE | TRUE | TRUE | TRUE | FALSE | FALSE | TRUE
CT_APtoSTA!$C$11:I11 | LANCOM OAP-830 | TRUE | TRUE | TRUE | TRUE | FALSE | FALSE | TRUE
CT_APtoSTA!$C$12:I12 | LANCOM LN-1702B | TRUE | TRUE | TRUE | TRUE | FALSE | FALSE | TRUE
CT_APtoSTA!$C$13:I13 | LANCOM L-822acn | TRUE | TRUE | TRUE | TRUE | FALSE | FALSE | TRUE
CT_APtoSTA!$C$14:I14 | LANCOM LN-862 | TRUE | TRUE | TRUE | TRUE | FALSE | FALSE | TRUE
CT_APtoSTA!$C$15:I15 | LANCOM L-322agn | TRUE | TRUE | TRUE | TRUE | FALSE | FALSE | FALSE
CT_APtoSTA!$C$16:I16 | LANCOM L-321agn | TRUE | TRUE | TRUE | TRUE | FALSE | FALSE | FALSE
CT_APtoSTA!$C$17:I17 | LANCOM IAP-822 | TRUE | TRUE | TRUE | TRUE | FALSE | FALSE | TRUE
CT_APtoSTA!$C$18:I18 | LANCOM IAP-821 | TRUE | TRUE | TRUE | TRUE | FALSE | FALSE | TRUE

## CT_APtoC1 (hidden)
Geräte ohne externe Anschlüsse können keine Kabel erhalten. / Wird AN-RPSMA-NJ benötigt?
|  | Anzahl eingetragener Kabel | 18 |  | AP Index | CT_APtoC1!B7:B18
|  | Anzahl eingetragener APs | 12 |  | C1 Index | CT_APtoC1!C6:T6
CT_APtoC1!A7:A18 |  | CT_APtoC1!C7:C18 | CT_APtoC1!D7:D18 | CT_APtoC1!E7:E18 | CT_APtoC1!F7:F18 | CT_APtoC1!G7:G18 | CT_APtoC1!H7:H18 | CT_APtoC1!I7:I18 | CT_APtoC1!J7:J18 | CT_APtoC1!K7:K18 | CT_APtoC1!L7:L18 | CT_APtoC1!M7:M18 | CT_APtoC1!N7:N18 | CT_APtoC1!O7:O18 | CT_APtoC1!P7:P18 | CT_APtoC1!Q7:Q18 | CT_APtoC1!R7:R18 | CT_APtoC1!S7:S18 | CT_APtoC1!T7:T18
| Access Point \ Cable 1 | AirLancer Cable NJ-NP 3m | AirLancer Cable NJ-NP 6m | AirLancer Cable NJ-NP 9m | O-30-Cable 9m | O-70-Cable 6m | O-18a-Cable 1m | O-18a-Cable 3m | O-9a-Cable 1m | O-D60a-Cable 1m | O-D80g-Cable 1m | O-360ag-Cable 1m | OAP-Cable 1m | OAP-Cable 10cm | AirLancer Cable NP-NP 20cm | AirLancer AN-RPSMA-NJ | No cable | Other cable | Default cable
CT_APtoC1!$C$7:T7 | LANCOM OAP-1702B | TRUE | TRUE | TRUE | TRUE | TRUE | TRUE | TRUE | TRUE | TRUE | TRUE | TRUE | TRUE | TRUE | TRUE | TRUE | TRUE | TRUE | TRUE
CT_APtoC1!$C$8:T8 | LANCOM OAP-1700B | FALSE | FALSE | FALSE | FALSE | FALSE | FALSE | FALSE | FALSE | FALSE | FALSE | FALSE | FALSE | FALSE | FALSE | FALSE | TRUE | FALSE | FALSE
CT_APtoC1!$C$9:T9 | LANCOM OAP-822 | TRUE | TRUE | TRUE | TRUE | TRUE | TRUE | TRUE | TRUE | TRUE | TRUE | TRUE | TRUE | TRUE | TRUE | FALSE | TRUE | TRUE | TRUE
CT_APtoC1!$C$10:T10 | LANCOM OAP-821 | TRUE | TRUE | TRUE | TRUE | TRUE | TRUE | TRUE | TRUE | TRUE | TRUE | TRUE | TRUE | TRUE | TRUE | FALSE | TRUE | TRUE | TRUE
CT_APtoC1!$C$11:T11 | LANCOM OAP-830 | FALSE | FALSE | FALSE | FALSE | FALSE | FALSE | FALSE | FALSE | FALSE | FALSE | FALSE | FALSE | FALSE | FALSE | FALSE | TRUE | FALSE | FALSE
CT_APtoC1!$C$12:T12 | LANCOM LN-1702B | TRUE | TRUE | TRUE | TRUE | TRUE | TRUE | TRUE | TRUE | TRUE | TRUE | TRUE | TRUE | TRUE | TRUE | TRUE | TRUE | TRUE | TRUE
CT_APtoC1!$C$13:T13 | LANCOM L-822acn | TRUE | TRUE | TRUE | TRUE | TRUE | TRUE | TRUE | TRUE | TRUE | TRUE | TRUE | TRUE | TRUE | TRUE | TRUE | TRUE | TRUE | TRUE
CT_APtoC1!$C$14:T14 | LANCOM LN-862 | TRUE | TRUE | TRUE | TRUE | TRUE | TRUE | TRUE | TRUE | TRUE | TRUE | TRUE | TRUE | TRUE | TRUE | TRUE | TRUE | TRUE | TRUE
CT_APtoC1!$C$15:T15 | LANCOM L-322agn | TRUE | TRUE | TRUE | TRUE | TRUE | TRUE | TRUE | TRUE | TRUE | TRUE | TRUE | TRUE | TRUE | TRUE | TRUE | TRUE | TRUE | TRUE
CT_APtoC1!$C$16:T16 | LANCOM L-321agn | TRUE | TRUE | TRUE | TRUE | TRUE | TRUE | TRUE | TRUE | TRUE | TRUE | TRUE | TRUE | TRUE | TRUE | TRUE | TRUE | TRUE | TRUE
CT_APtoC1!$C$17:T17 | LANCOM IAP-822 | TRUE | TRUE | TRUE | TRUE | TRUE | TRUE | TRUE | TRUE | TRUE | TRUE | TRUE | TRUE | TRUE | TRUE | TRUE | TRUE | TRUE | TRUE
CT_APtoC1!$C$18:T18 | LANCOM IAP-821 | TRUE | TRUE | TRUE | TRUE | TRUE | TRUE | TRUE | TRUE | TRUE | TRUE | TRUE | TRUE | TRUE | TRUE | TRUE | TRUE | TRUE | TRUE
Note on G2: INDEX für alle AP. Genutzt in PointATempTables und PointBTempTables.

## CT_C1toANT (hidden)
|  | Anzahl eingetragener Antennen | 13 |  | C1 Index | CT_C1toANT!B7:B24
|  | Anzahl eingetragener Kabel | 18 |  | Antennen Index | CT_C1toANT!C6:O6
CT_C1toANT!C5:O5
|  | CT_C1toANT!C7:C24 | CT_C1toANT!D7:D24 | CT_C1toANT!E7:E24 | CT_C1toANT!F7:F24 | CT_C1toANT!G7:G24 | CT_C1toANT!H7:H24 | CT_C1toANT!I7:I24 | CT_C1toANT!J7:J24 | CT_C1toANT!K7:K24 | CT_C1toANT!L7:L24 | CT_C1toANT!M7:M24 | CT_C1toANT!N7:N24 | CT_C1toANT!O7:O24
| Cable 1 \ Antenna | AirLancer O-9a | AirLancer ON-D9a | AirLancer ON-360ag | AirLancer ON-T60ag | AirLancer ON-T90ag | AirLancer ON-T360ag | AirLancer ON-Q360ag | AirLancer ON-Q90ag | AirLancer ON-Q60ag | AirLancer ON-QT60 | AirLancer ON-QT90 | Other antenna | Default antenna
CT_C1toANT!C7:O7 | AirLancer Cable NJ-NP 3m | TRUE | TRUE | TRUE | TRUE | TRUE | TRUE | TRUE | TRUE | TRUE | TRUE | TRUE | TRUE | FALSE
CT_C1toANT!C8:O8 | AirLancer Cable NJ-NP 6m | TRUE | TRUE | TRUE | TRUE | TRUE | TRUE | TRUE | TRUE | TRUE | TRUE | TRUE | TRUE | FALSE
CT_C1toANT!C9:O9 | AirLancer Cable NJ-NP 9m | TRUE | TRUE | TRUE | TRUE | TRUE | TRUE | TRUE | TRUE | TRUE | TRUE | TRUE | TRUE | FALSE
CT_C1toANT!C10:O10 | O-30-Cable 9m | FALSE | FALSE | FALSE | FALSE | FALSE | FALSE | FALSE | FALSE | FALSE | FALSE | FALSE | TRUE | FALSE
CT_C1toANT!C11:O11 | O-70-Cable 6m | FALSE | FALSE | FALSE | FALSE | FALSE | FALSE | FALSE | FALSE | FALSE | FALSE | FALSE | TRUE | FALSE
CT_C1toANT!C12:O12 | O-18a-Cable 1m | FALSE | FALSE | FALSE | FALSE | FALSE | FALSE | FALSE | FALSE | FALSE | FALSE | FALSE | TRUE | FALSE
CT_C1toANT!C13:O13 | O-18a-Cable 3m | FALSE | FALSE | FALSE | FALSE | FALSE | FALSE | FALSE | FALSE | FALSE | FALSE | FALSE | TRUE | FALSE
CT_C1toANT!C14:O14 | O-9a-Cable 1m | TRUE | TRUE | FALSE | FALSE | FALSE | FALSE | FALSE | FALSE | FALSE | FALSE | FALSE | TRUE | FALSE
CT_C1toANT!C15:O15 | O-D60a-Cable 1m | FALSE | FALSE | FALSE | FALSE | FALSE | FALSE | FALSE | FALSE | FALSE | FALSE | FALSE | TRUE | FALSE
CT_C1toANT!C16:O16 | O-D80g-Cable 1m | FALSE | FALSE | FALSE | FALSE | FALSE | FALSE | FALSE | FALSE | FALSE | FALSE | FALSE | TRUE | FALSE
CT_C1toANT!C17:O17 | O-360ag-Cable 1m | FALSE | FALSE | TRUE | FALSE | FALSE | FALSE | FALSE | FALSE | FALSE | FALSE | FALSE | TRUE | FALSE
CT_C1toANT!C18:O18 | OAP-Cable 1m | FALSE | FALSE | FALSE | FALSE | FALSE | FALSE | FALSE | FALSE | FALSE | FALSE | FALSE | TRUE | FALSE
CT_C1toANT!C19:O19 | OAP-Cable 10cm | FALSE | FALSE | FALSE | FALSE | FALSE | FALSE | FALSE | FALSE | FALSE | FALSE | FALSE | TRUE | FALSE
CT_C1toANT!C20:O20 | Other cable | TRUE | TRUE | TRUE | TRUE | TRUE | TRUE | TRUE | TRUE | TRUE | TRUE | TRUE | TRUE | FALSE
CT_C1toANT!C21:O21 | No cable | FALSE | FALSE | FALSE | FALSE | FALSE | FALSE | FALSE | FALSE | FALSE | FALSE | FALSE | FALSE | TRUE
CT_C1toANT!C22:O22 | AirLancer Cable NP-NP 20cm | TRUE | TRUE | TRUE | FALSE | FALSE | FALSE | FALSE | FALSE | FALSE | FALSE | FALSE | FALSE | FALSE
CT_C1toANT!C23:O23 | AirLancer AN-RPSMA-NJ | FALSE | FALSE | FALSE | FALSE | FALSE | FALSE | FALSE | FALSE | FALSE | FALSE | FALSE | FALSE | FALSE
CT_C1toANT!C24:O24 | Default cable | TRUE | TRUE | TRUE | TRUE | TRUE | TRUE | TRUE | TRUE | TRUE | TRUE | TRUE | FALSE | FALSE

## CT_STAtoANT (hidden)
|  | Anzahl eingetragener Antennen | 14 |  | STA Index | CT_STAtoANT!B7:B13
|  | Anzahl eingetragener WLAN Standards | 7 |  | Antennen Index | CT_STAtoANT!C6:P6
CT_STAtoANT!A7:A13 |  | CT_STAtoANT!C7:C13 | CT_STAtoANT!D7:D13 | CT_STAtoANT!E7:E13 | CT_STAtoANT!F7:F13 | CT_STAtoANT!G7:G13 | CT_STAtoANT!H7:H13 | CT_STAtoANT!I7:I13 | CT_STAtoANT!J7:J13 | CT_STAtoANT!K7:K13 | CT_STAtoANT!L7:L13 | CT_STAtoANT!M7:M13 | CT_STAtoANT!N7:N13 | CT_STAtoANT!O7:O13 | CT_STAtoANT!P7:P13
| WLAN Standard\ Antenna | AirLancer O-9a | AirLancer ON-D9a | AirLancer ON-360ag | AirLancer ON-T60ag | AirLancer ON-T90ag | AirLancer ON-T360ag | AirLancer ON-Q360ag | AirLancer ON-Q90ag | AirLancer ON-Q60ag | AirLancer ON-QT60 | AirLancer ON-QT90 | OAP-821 intern | Other antenna | Default antenna
CT_STAtoANT!C7:P7 | 802.11b/g (2,4 GHz) | FALSE | FALSE | TRUE | TRUE | TRUE | TRUE | TRUE | TRUE | TRUE | TRUE | TRUE | TRUE | TRUE | TRUE
CT_STAtoANT!C8:P8 | 802.11a (5 GHz) | TRUE | TRUE | TRUE | TRUE | TRUE | TRUE | TRUE | TRUE | TRUE | TRUE | TRUE | TRUE | TRUE | TRUE
CT_STAtoANT!C9:P9 | 802.11g/n (2,4 GHz) | FALSE | FALSE | TRUE | TRUE | TRUE | TRUE | TRUE | TRUE | TRUE | TRUE | TRUE | TRUE | TRUE | TRUE
CT_STAtoANT!C10:P10 | 802.11a/n (5 GHz) | FALSE | TRUE | TRUE | TRUE | TRUE | TRUE | TRUE | TRUE | TRUE | TRUE | TRUE | TRUE | TRUE | TRUE
CT_STAtoANT!C11:P11 | 802.11a (5 GHz - BFWA) | TRUE | TRUE | TRUE | TRUE | TRUE | TRUE | TRUE | TRUE | TRUE | TRUE | TRUE | TRUE | TRUE | TRUE
CT_STAtoANT!C12:P12 | 802.11a/n (5 GHz - BFWA) | FALSE | FALSE | FALSE | FALSE | FALSE | FALSE | FALSE | FALSE | FALSE | FALSE | FALSE | FALSE | TRUE | TRUE
CT_STAtoANT!C13:P13 | 802.11ac (5 GHz) | TRUE | TRUE | TRUE | TRUE | TRUE | TRUE | TRUE | TRUE | TRUE | TRUE | TRUE | TRUE | TRUE | TRUE

## CT_STAtoWLAN (hidden)
|  | Anzahl eingetragener WLAN Module | 24 |  | WLAN Standard Index | CT_STAtoWLAN!B7:B13
|  | Anzahl eingetragener WLAN Standards | 7 |  | WLAN Module Index | CT_STAtoWLAN!C6:Z6
CT_STAtoWLAN!C5:Z5
CT_STAtoWLAN!A7:A13 |  | CT_STAtoWLAN!C7:C13 | CT_STAtoWLAN!D7:D13 | CT_STAtoWLAN!E7:E13 | CT_STAtoWLAN!F7:F13 | CT_STAtoWLAN!G7:G13 | CT_STAtoWLAN!H7:H13 | CT_STAtoWLAN!I7:I13 | CT_STAtoWLAN!J7:J13 | CT_STAtoWLAN!K7:K13 | CT_STAtoWLAN!L7:L13 | CT_STAtoWLAN!M7:M13 | CT_STAtoWLAN!N7:N13 | CT_STAtoWLAN!O7:O13 | CT_STAtoWLAN!P7:P13 | CT_STAtoWLAN!Q7:Q13 | CT_STAtoWLAN!R7:R13 | CT_STAtoWLAN!S7:S13 | CT_STAtoWLAN!T7:T13 | CT_STAtoWLAN!U7:U13 | CT_STAtoWLAN!V7:V13 | CT_STAtoWLAN!W7:W13 | CT_STAtoWLAN!X7:X13 | CT_STAtoWLAN!Y7:Y13 | CT_STAtoWLAN!Z7:Z13
| WLAN Standard \ WLAN Module | AR9160/AR9106 | AR5414 (XAC/XAP/OAP) | AR5414 | AR5213/AR5112 | AR5212/AR5111/AR2111 | AR5212/AR5112 | AR2414 | AR5213/AR2112 | Standard module | AR9170/AR9104 | AR9280 | AR9160/AR9106 (OAP/IAP) | AR9390 | AR9382 | QCA9880 | QCA9882 | AR9592 | QCA9880 (2x2) | QCA9984 | QCA9888 | AR9390 (2x2) | QCA9892 | QCA9994 (2,4 GHz) | QCA9994 (5 GHz)
CT_STAtoWLAN!C7:Z7 | 802.11b/g (2,4 GHz) | TRUE | TRUE | TRUE | TRUE | TRUE | TRUE | TRUE | TRUE | TRUE | TRUE | TRUE | TRUE | TRUE | TRUE | FALSE | TRUE | TRUE | TRUE | FALSE | FALSE | TRUE | TRUE | TRUE | FALSE
CT_STAtoWLAN!C8:Z8 | 802.11a (5 GHz) | TRUE | TRUE | TRUE | TRUE | TRUE | TRUE | FALSE | FALSE | TRUE | TRUE | TRUE | TRUE | TRUE | TRUE | TRUE | TRUE | TRUE | TRUE | TRUE | TRUE | TRUE | TRUE | FALSE | TRUE
CT_STAtoWLAN!C9:Z9 | 802.11g/n (2,4 GHz) | TRUE | FALSE | FALSE | FALSE | FALSE | FALSE | FALSE | FALSE | FALSE | TRUE | TRUE | TRUE | TRUE | TRUE | FALSE | TRUE | TRUE | TRUE | FALSE | FALSE | TRUE | TRUE | TRUE | FALSE
CT_STAtoWLAN!C10:Z10 | 802.11a/n (5 GHz) | TRUE | FALSE | FALSE | FALSE | FALSE | FALSE | FALSE | FALSE | FALSE | TRUE | TRUE | TRUE | TRUE | TRUE | TRUE | TRUE | TRUE | TRUE | TRUE | TRUE | TRUE | TRUE | FALSE | TRUE
CT_STAtoWLAN!C11:Z11 | 802.11a (5 GHz - BFWA) | TRUE | TRUE | TRUE | TRUE | TRUE | TRUE | FALSE | FALSE | TRUE | FALSE | TRUE | TRUE | FALSE | FALSE | FALSE | FALSE | FALSE | FALSE | FALSE | FALSE | FALSE | FALSE | FALSE | FALSE
CT_STAtoWLAN!C12:Z12 | 802.11a/n (5 GHz - BFWA) | TRUE | FALSE | FALSE | FALSE | FALSE | FALSE | FALSE | FALSE | FALSE | FALSE | TRUE | TRUE | FALSE | FALSE | FALSE | FALSE | FALSE | FALSE | FALSE | FALSE | FALSE | FALSE | FALSE | FALSE
CT_STAtoWLAN!C13:Z13 | 802.11ac (5 GHz) | FALSE | FALSE | FALSE | FALSE | FALSE | FALSE | FALSE | FALSE | FALSE | FALSE | FALSE | FALSE | FALSE | FALSE | TRUE | TRUE | FALSE | TRUE | TRUE | TRUE | FALSE | TRUE | FALSE | TRUE
Note on K6: Autor: For Airlancer only

## CT_SAtoC1 (hidden)
|  | Anzahl eingetragenerAntennen | 18 |  | Blitzschutz Index | CT_SAtoC1!B7:B9
|  | Anzahl eingetragener Blitzschutzadapter | 3 |  | Antennen Index | CT_SAtoC1!C6:T6
CT_SAtoC1!C5:T5
CT_SAtoC1!A7:A9 |  | CT_SAtoC1!C7:C9 | CT_SAtoC1!D7:D9 | CT_SAtoC1!E7:E9 | CT_SAtoC1!F7:F9 | CT_SAtoC1!G7:G9 | CT_SAtoC1!H7:H9 | CT_SAtoC1!I7:I9 | CT_SAtoC1!J7:J9 | CT_SAtoC1!K7:K9 | CT_SAtoC1!L7:L9 | CT_SAtoC1!M7:M9 | CT_SAtoC1!N7:N9 | CT_SAtoC1!O7:O9 | CT_SAtoC1!P7:P9 | CT_SAtoC1!Q7:Q9 | CT_SAtoC1!R7:R9 | CT_SAtoC1!S7:S9 | CT_SAtoC1!T7:T9
| SA / Cable 1 | AirLancer Cable NJ-NP 3m | AirLancer Cable NJ-NP 6m | AirLancer Cable NJ-NP 9m | O-30-Cable 9m | O-70-Cable 6m | O-18a-Cable 1m | O-18a-Cable 3m | O-9a-Cable 1m | O-D60a-Cable 1m | O-D80g-Cable 1m | O-360ag-Cable 1m | OAP-Cable 1m | OAP-Cable 10cm | No cable | Other cable | AirLancer Cable NP-NP 20cm | AirLancer AN-RPSMA-NJ | Default cable
CT_SAtoC1!C7:T7 | No surge arrestor | TRUE | TRUE | TRUE | TRUE | TRUE | TRUE | TRUE | TRUE | TRUE | TRUE | TRUE | TRUE | TRUE | TRUE | TRUE | TRUE | TRUE | TRUE
CT_SAtoC1!C8:T8 | AirLancer Extender SA-5L | TRUE | TRUE | TRUE | TRUE | TRUE | TRUE | TRUE | TRUE | TRUE | TRUE | TRUE | TRUE | TRUE | TRUE | TRUE | TRUE | TRUE | TRUE
CT_SAtoC1!C9:T9 | AirLancer SN-ANT | TRUE | TRUE | TRUE | TRUE | TRUE | TRUE | TRUE | TRUE | TRUE | TRUE | TRUE | TRUE | TRUE | TRUE | TRUE | TRUE | TRUE | TRUE

## CT_APtoANT (hidden)
|  | Anzahl eingetragenerAntennen | 14 |  | AP Index | CT_APtoANT!B7:B18
|  | Anzahl eingetragener APs | 12 |  | Antennen Index | CT_APtoANT!C6:P6
CT_APtoANT!C5:P5
CT_APtoANT!A7:A18 |  | CT_APtoANT!C7:C18 | CT_APtoANT!D7:D18 | CT_APtoANT!E7:E18 | CT_APtoANT!F7:F18 | CT_APtoANT!G7:G18 | CT_APtoANT!H7:H18 | CT_APtoANT!I7:I18 | CT_APtoANT!J7:J18 | CT_APtoANT!K7:K18 | CT_APtoANT!L7:L18 | CT_APtoANT!M7:M18 | CT_APtoANT!N7:N18 | CT_APtoANT!O7:O18 | CT_APtoANT!P7:P18
| Access Point \ Antenne | AirLancer O-9a | AirLancer ON-D9a | AirLancer ON-360ag | AirLancer ON-T60ag | AirLancer ON-T90ag | AirLancer ON-T360ag | AirLancer ON-Q360ag | AirLancer ON-Q90ag | AirLancer ON-Q60ag | AirLancer ON-QT60 | AirLancer ON-QT90 | OAP-821 intern | Other antenna | Default antenna
CT_APtoANT!C7:P7 | LANCOM OAP-1702B | TRUE | TRUE | TRUE | TRUE | TRUE | TRUE | TRUE | TRUE | TRUE | TRUE | TRUE | FALSE | TRUE | TRUE
CT_APtoANT!C8:P8 | LANCOM OAP-1700B | FALSE | FALSE | FALSE | FALSE | FALSE | FALSE | FALSE | FALSE | FALSE | FALSE | FALSE | FALSE | FALSE | TRUE
CT_APtoANT!C9:P9 | LANCOM OAP-822 | TRUE | TRUE | TRUE | TRUE | TRUE | TRUE | TRUE | TRUE | TRUE | TRUE | TRUE | FALSE | TRUE | TRUE
CT_APtoANT!C10:P10 | LANCOM OAP-821 | TRUE | TRUE | TRUE | TRUE | TRUE | TRUE | TRUE | TRUE | TRUE | TRUE | TRUE | TRUE | TRUE | TRUE
CT_APtoANT!C11:P11 | LANCOM OAP-830 | FALSE | FALSE | FALSE | FALSE | FALSE | FALSE | FALSE | FALSE | FALSE | FALSE | FALSE | FALSE | FALSE | TRUE
CT_APtoANT!C12:P12 | LANCOM LN-1702B | TRUE | TRUE | TRUE | TRUE | TRUE | TRUE | TRUE | TRUE | TRUE | TRUE | TRUE | FALSE | TRUE | TRUE
CT_APtoANT!C13:P13 | LANCOM L-822acn | TRUE | TRUE | TRUE | TRUE | TRUE | TRUE | TRUE | TRUE | TRUE | TRUE | TRUE | FALSE | TRUE | TRUE
CT_APtoANT!C14:P14 | LANCOM LN-862 | TRUE | TRUE | TRUE | TRUE | TRUE | TRUE | TRUE | TRUE | TRUE | TRUE | TRUE | FALSE | TRUE | TRUE
CT_APtoANT!C15:P15 | LANCOM L-322agn | TRUE | TRUE | TRUE | TRUE | TRUE | TRUE | TRUE | TRUE | TRUE | TRUE | TRUE | FALSE | TRUE | TRUE
CT_APtoANT!C16:P16 | LANCOM L-321agn | TRUE | TRUE | TRUE | TRUE | TRUE | TRUE | TRUE | TRUE | TRUE | TRUE | TRUE | FALSE | TRUE | TRUE
CT_APtoANT!C17:P17 | LANCOM IAP-822 | TRUE | TRUE | TRUE | TRUE | TRUE | TRUE | TRUE | TRUE | TRUE | TRUE | TRUE | FALSE | TRUE | TRUE
CT_APtoANT!C18:P18 | LANCOM IAP-821 | TRUE | TRUE | TRUE | TRUE | TRUE | TRUE | TRUE | TRUE | TRUE | TRUE | TRUE | FALSE | TRUE | TRUE

## PointATempTables (hidden)
Ausgewählter AP -> Auswähbares WLAN Modul |  |  |  |  | Ausgewählter AP -> Auswähbarer WLAN Standard (AP Sicht ¦¦ WLAN Modul Sicht) -> Auswählbarer WLAN Standard (AP/WLAN Modul Sicht) | [9 empty] | STA -> ANT (Veraltet- Wird nicht mehr genutzt) |  |  |  |  | AP -> C1 ¦¦ ANT -> C1 // AP/ANT -> C1 // C1 -> ProductTable | [9 empty] | Kabel 2 | SA->C2 | [8 empty] | Cable 1 to Blitzschutz | STA -> ANT |  |  |  |  | AP -> ANT |  |  |  |  | AP -> C2
Index | Basis Resultat | Check ProductTable | Index 2 | Auswählbare WLAN Module | Index | Basis Resultat (AP->STA) | Index 2 | Basis Resultat (WLAN->STA) | AP/WLAN -> STA | Index 3 | AP/WLAN - STA | Check ProductTable | Index 4 | Auswählbare WLAN Standards | Index | Basis Resultat | Check ProductTable | Index 2 | Auswählbare WLAN Antennen | Index | Basis Resultat (AP->C1) | Index 2 | Basis Resultat (ANT->C1) | AP/ANT->C1 | Index 3 | Basis Resultat (AP/ANT->C1) | Check ProductTable | Index 4 | Auswählbare Kabel 1 | Index | Basis Resultat | Index 2 | Basis Resultat (ANT->C2) | SA/ANT->C2 | Index 3 | Basis Result (SA/ANT->C2) | Check ProductTable | Index | Auswählbare Kabel 2 |  | Index | Basis Resultat | Check ProductTable | Index 2 | Ergebnis STA->ANT | Index 3 | Basis Resultat | Vergleich BA und BC | Index 4 | Ergebnis STA/AP->ANT | Index | Basis Resultat | Check ProductTable | Index 2 | Auswählbare Kabel
PointATempTables!B4:B28 | PointATempTables!C4:C28 | PointATempTables!D4:D28 |  |  | PointATempTables!H4:H11 | PointATempTables!I4:I11 | PointATempTables!J4:J11 | PointATempTables!K4:K11 | PointATempTables!L4:L11 |  | PointATempTables!N4:N11 | PointATempTables!O4:O11 |  |  | PointATempTables!S4:S18 | PointATempTables!T4:T18 | PointATempTables!U4:U18 |  |  |  | PointATempTables!Z4:Z22 |  | PointATempTables!AB4:AB22 | PointATempTables!AC4:AC22 | PointATempTables!AD4:AD22 | PointATempTables!AE4:AE22 | PointATempTables!AF4:AF22 |  |  | PointATempTables!AJ4:AJ22 | PointATempTables!AK4:AK22 |  | PointATempTables!AB4:AB22 | PointATempTables!AN4:AN22 | PointATempTables!AO4:AO22 | PointATempTables!AP4:AP22 | PointATempTables!AQ4:AQ22 | PointATempTables!AK4:AK22 |  |  | PointATempTables!AW4:AW18 | PointATempTables!AX4:AX18 | PointATempTables!AY4:AY18 |  | PointATempTables!BA4:BA18 | PointATempTables!BB4:BB18 | PointATempTables!BC4:BC18 | PointATempTables!BD4:BD18 |  | PointATempTables!BF4:BF18 | PointATempTables!BH4:BH22 | PointATempTables!BI4:BI22 | PointATempTables!BJ4:BJ22
13 | AR9390 | TRUE | 1 | AR9390 | 1 | 802.11b/g (2,4 GHz) | 2 | 802.11a (5 GHz) | FALSE | 2 | 802.11a (5 GHz) | TRUE | 1 | 802.11a (5 GHz) | 1 | AirLancer O-9a | TRUE | 1 | AirLancer O-9a | 1 | AirLancer Cable NJ-NP 3m | 1 | AirLancer Cable NJ-NP 3m | TRUE | 1 | AirLancer Cable NJ-NP 3m | TRUE | 1 | AirLancer Cable NJ-NP 3m | 1 | AirLancer Cable NJ-NP 3m | 1 | AirLancer Cable NJ-NP 3m | TRUE | 1 | AirLancer Cable NJ-NP 3m | TRUE | 1 | AirLancer Cable NJ-NP 3m | No surge arrestor | 1 | AirLancer O-9a | TRUE | 1 | AirLancer O-9a | 1 | AirLancer O-9a | TRUE | 1 | AirLancer O-9a | 1 | AirLancer Cable NJ-NP 3m | TRUE | 1 | AirLancer Cable NJ-NP 3m
6 | QCA9984 | TRUE | 1 | QCA9984 | 1 | 802.11a (5 GHz) | 2 | 802.11a/n (5 GHz) | TRUE | 2 | 802.11a/n (5 GHz) | TRUE | 1 | 802.11a/n (5 GHz) | 1 | AirLancer ON-D9a | TRUE | 1 | AirLancer ON-D9a | 1 | AirLancer Cable NJ-NP 6m | 1 | AirLancer Cable NJ-NP 6m | TRUE | 1 | AirLancer Cable NJ-NP 6m | TRUE | 1 | AirLancer Cable NJ-NP 6m | 1 | AirLancer Cable NJ-NP 6m | 1 | AirLancer Cable NJ-NP 6m | TRUE | 1 | AirLancer Cable NJ-NP 6m | TRUE | 1 | AirLancer Cable NJ-NP 6m | AirLancer SN-ANT | 1 | AirLancer ON-D9a | TRUE | 1 | AirLancer ON-D9a | 1 | AirLancer ON-D9a | TRUE | 1 | AirLancer ON-D9a | 1 | AirLancer Cable NJ-NP 6m | TRUE | 1 | AirLancer Cable NJ-NP 6m
#N/A | #N/A | FALSE | #N/A |  | 1 | 802.11g/n (2,4 GHz) | 3 | 802.11ac (5 GHz) | FALSE | 1 | 802.11ac (5 GHz) | TRUE | 1 | 802.11ac (5 GHz) | 1 | AirLancer ON-360ag | TRUE | 1 | AirLancer ON-360ag | 1 | AirLancer Cable NJ-NP 9m | 1 | AirLancer Cable NJ-NP 9m | TRUE | 1 | AirLancer Cable NJ-NP 9m | TRUE | 1 | AirLancer Cable NJ-NP 9m | 1 | AirLancer Cable NJ-NP 9m | 1 | AirLancer Cable NJ-NP 9m | TRUE | 1 | AirLancer Cable NJ-NP 9m | TRUE | 1 | AirLancer Cable NJ-NP 9m |  | 1 | AirLancer ON-360ag | TRUE | 1 | AirLancer ON-360ag | 1 | AirLancer ON-360ag | TRUE | 1 | AirLancer ON-360ag | 1 | AirLancer Cable NJ-NP 9m | TRUE | 1 | AirLancer Cable NJ-NP 9m
#N/A | #N/A | FALSE | #N/A |  | 1 | 802.11a/n (5 GHz) | #REF! |  | TRUE | #N/A |  | FALSE | #N/A |  | 1 | AirLancer ON-T60ag | TRUE | 1 | AirLancer ON-T60ag | 1 | O-30-Cable 9m | 11 | Other cable | FALSE | #N/A | #N/A | FALSE | #N/A |  | 1 | O-30-Cable 9m | 11 | Other cable | FALSE | #N/A | #N/A | FALSE | #N/A |  |  | 1 | AirLancer ON-T60ag | TRUE | 1 | AirLancer ON-T60ag | 1 | AirLancer ON-T60ag | TRUE | 1 | AirLancer ON-T60ag | 1 | O-30-Cable 9m | FALSE | 13 | No cable
#N/A | #N/A | FALSE | #N/A |  | 3 | 802.11ac (5 GHz) | #REF! |  | TRUE | #N/A |  | FALSE | #N/A |  | 1 | AirLancer ON-T90ag | TRUE | 1 | AirLancer ON-T90ag | 1 | O-70-Cable 6m | 4 | Default cable | FALSE | #N/A | #N/A | FALSE | #N/A |  | 1 | O-70-Cable 6m | 4 | Default cable | FALSE | #N/A | #N/A | FALSE | #N/A |  |  | 1 | AirLancer ON-T90ag | TRUE | 1 | AirLancer ON-T90ag | 1 | AirLancer ON-T90ag | TRUE | 1 | AirLancer ON-T90ag | 1 | O-70-Cable 6m | FALSE | 1 | Other cable
#N/A | #N/A | FALSE | #N/A |  | #REF! | #REF! | #REF! |  | FALSE | #N/A |  | FALSE | #N/A |  | 1 | AirLancer ON-T360ag | TRUE | 1 | AirLancer ON-T360ag | 1 | O-18a-Cable 1m | #REF! |  | FALSE | #N/A | #N/A | FALSE | #N/A |  | 1 | O-18a-Cable 1m | #REF! |  | FALSE | #N/A | #N/A | FALSE | #N/A |  |  | 1 | AirLancer ON-T360ag | TRUE | 1 | AirLancer ON-T360ag | 1 | AirLancer ON-T360ag | TRUE | 1 | AirLancer ON-T360ag | 1 | O-18a-Cable 1m | FALSE | #N/A
#N/A | #N/A | FALSE | #N/A |  | #REF! | #REF! | #REF! |  | FALSE | #N/A |  | FALSE | #N/A |  | 1 | AirLancer ON-Q360ag | TRUE | 1 | AirLancer ON-Q360ag | 1 | O-18a-Cable 3m | #REF! |  | FALSE | #N/A | #N/A | FALSE | #N/A |  | 1 | O-18a-Cable 3m | #REF! |  | FALSE | #N/A | #N/A | FALSE | #N/A |  |  | 1 | AirLancer ON-Q360ag | TRUE | 1 | AirLancer ON-Q360ag | 1 | AirLancer ON-Q360ag | TRUE | 1 | AirLancer ON-Q360ag | 1 | O-18a-Cable 3m | FALSE | #N/A
#N/A | #N/A | FALSE | #N/A |  | #REF! | #REF! | #REF! |  | FALSE | #N/A |  | FALSE | #N/A |  | 1 | AirLancer ON-Q90ag | TRUE | 1 | AirLancer ON-Q90ag | 1 | O-9a-Cable 1m | #REF! |  | FALSE | #N/A | #N/A | FALSE | #N/A |  | 1 | O-9a-Cable 1m | #REF! |  | FALSE | #N/A | #N/A | FALSE | #N/A |  |  | 1 | AirLancer ON-Q90ag | TRUE | 1 | AirLancer ON-Q90ag | 1 | AirLancer ON-Q90ag | TRUE | 1 | AirLancer ON-Q90ag | 1 | O-9a-Cable 1m | FALSE | #N/A
#N/A | #N/A | FALSE | #N/A |  | #REF! | #REF! | #REF! |  | FALSE | #N/A |  | FALSE | #N/A |  | 1 | AirLancer ON-Q60ag | TRUE | 1 | AirLancer ON-Q60ag | 1 | O-D60a-Cable 1m | #REF! |  | FALSE | #N/A | #N/A | FALSE | #N/A |  | 1 | O-D60a-Cable 1m | #REF! |  | FALSE | #N/A | #N/A | FALSE | #N/A |  |  | 1 | AirLancer ON-Q60ag | TRUE | 1 | AirLancer ON-Q60ag | 1 | AirLancer ON-Q60ag | TRUE | 1 | AirLancer ON-Q60ag | 1 | O-D60a-Cable 1m | FALSE | #N/A
#N/A | #N/A | FALSE | #N/A |  | #REF! | #REF! | #REF! |  | FALSE | #N/A |  | FALSE | #N/A |  | 1 | AirLancer ON-QT60 | TRUE | 1 | AirLancer ON-QT60 | 1 | O-D80g-Cable 1m | #REF! |  | FALSE | #N/A | #N/A | FALSE | #N/A |  | 1 | O-D80g-Cable 1m | #REF! |  | FALSE | #N/A | #N/A | FALSE | #N/A |  |  | 1 | AirLancer ON-QT60 | TRUE | 1 | AirLancer ON-QT60 | 1 | AirLancer ON-QT60 | TRUE | 1 | AirLancer ON-QT60 | 1 | O-D80g-Cable 1m | FALSE | #N/A
#N/A | #N/A | FALSE | #N/A |  | #REF! | #REF! | #REF! |  | FALSE | #N/A |  | FALSE | #N/A |  | 1 | AirLancer ON-QT90 | TRUE | 1 | AirLancer ON-QT90 | 1 | O-360ag-Cable 1m | #REF! |  | FALSE | #N/A | #N/A | FALSE | #N/A |  | 1 | O-360ag-Cable 1m | #REF! |  | FALSE | #N/A | #N/A | FALSE | #N/A |  | 0 | 1 | AirLancer ON-QT90 | TRUE | 1 | AirLancer ON-QT90 | 1 | AirLancer ON-QT90 | TRUE | 1 | AirLancer ON-QT90 | 1 | O-360ag-Cable 1m | FALSE | #N/A
#N/A | #N/A | FALSE | #N/A |  | #REF! | #REF! | #REF! |  | FALSE | #N/A |  | FALSE | #N/A |  | 1 | OAP-821 intern | TRUE | 1 | OAP-821 intern | 1 | OAP-Cable 1m | #REF! |  | FALSE | #N/A | #N/A | FALSE | #N/A |  | 1 | OAP-Cable 1m | #REF! |  | FALSE | #N/A | #N/A | FALSE | #N/A |  | 0 | 1 | OAP-821 intern | TRUE | 1 | OAP-821 intern | 2 | Other antenna | FALSE | 2 | Other antenna | 1 | OAP-Cable 1m | FALSE | #N/A
#N/A | #N/A | FALSE | #N/A |  | #REF! | #REF! | #REF! |  | FALSE | #N/A |  | FALSE | #N/A |  | 1 | Other antenna | TRUE | 1 | Other antenna | #REF! | #REF! | #REF! |  | FALSE | #N/A | #N/A | FALSE | #N/A |  | #REF! | #REF! | #REF! |  | FALSE | #N/A | #N/A | FALSE | #N/A |  | 0 | 1 | Other antenna | TRUE | 1 | Other antenna | 1 | Default antenna | TRUE | 1 | Default antenna | 1 | OAP-Cable 10cm | FALSE | #N/A
#N/A | #N/A | FALSE | #N/A |  | #REF! | #REF! | #REF! |  | FALSE | #N/A |  | FALSE | #N/A |  | 1 | Default antenna | TRUE | 1 | Default antenna | #REF! | #REF! | #REF! |  | FALSE | #N/A | #N/A | FALSE | #N/A |  | #REF! | #REF! | #REF! |  | FALSE | #N/A | #N/A | FALSE | #N/A |  | 0 | 1 | Default antenna | TRUE | 1 | Default antenna | #REF! | #REF! | TRUE | #REF! |  | 1 | AirLancer Cable NP-NP 20cm | FALSE | #N/A
#N/A | #N/A | FALSE | #N/A |  | #REF! | #REF! | #REF! |  | FALSE | #N/A |  | FALSE | #N/A |  | #REF! | #REF! | FALSE | #REF! |  | #REF! | #REF! | #REF! |  | FALSE | #N/A | #N/A | FALSE | #N/A |  | #REF! | #REF! | #REF! |  | FALSE | #N/A | #N/A | FALSE | #N/A |  | 0 | #REF! | #REF! | FALSE | #REF! |  | #REF! | #REF! | FALSE | #REF! |  | 1 | AirLancer AN-RPSMA-NJ | FALSE | #N/A
#N/A | #N/A | FALSE | #N/A |  | #REF! | #REF! | #REF! |  | FALSE | #N/A |  | FALSE | #N/A |  | #REF! | #REF! | FALSE | #REF! |  | #REF! | #REF! | #REF! |  | FALSE | #N/A | #N/A | FALSE | #N/A |  | #REF! | #REF! | #REF! |  | FALSE | #N/A | #N/A | FALSE | #N/A |  | 0 | #REF! | #REF! | FALSE | #REF! |  | #REF! | #REF! | FALSE | #REF! |  | 1 | No cable | TRUE | #N/A
#N/A | #N/A | FALSE | #N/A |  | #REF! | #REF! | #REF! |  | FALSE | #N/A |  | FALSE | #N/A |  | #REF! | #REF! | FALSE | #REF! |  | #REF! | #REF! | #REF! |  | FALSE | #N/A | #N/A | FALSE | #N/A |  | #REF! | #REF! | #REF! |  | FALSE | #N/A | #N/A | FALSE | #N/A |  | 0 | #REF! | #REF! | FALSE | #REF! |  | #REF! | #REF! | FALSE | #REF! |  | 1 | Other cable | TRUE | #N/A
#N/A | #N/A | FALSE | #N/A |  | #REF! | #REF! | #REF! |  | FALSE | #N/A |  | FALSE | #N/A |  | #REF! | #REF! | FALSE | #REF! |  | #REF! | #REF! | #REF! |  | FALSE | #N/A | #N/A | FALSE | #N/A |  | #REF! | #REF! | #REF! |  | FALSE | #N/A | #N/A | FALSE | #N/A |  | 0 | #REF! | #REF! | FALSE | #REF! |  | #REF! | #REF! | FALSE | #REF! |  | 1 | Default cable | FALSE | #N/A
#N/A | #N/A | FALSE | #N/A |  | #REF! | #REF! | #REF! |  | FALSE | #N/A |  | FALSE | #N/A |  | #REF! | #REF! | FALSE | #REF! |  | #REF! | #REF! | #REF! |  | FALSE | #N/A | #N/A | FALSE | #N/A |  | #REF! | #REF! | #REF! |  | FALSE | #N/A | #N/A | FALSE | #N/A |  | 0 | #REF! | #REF! | FALSE | #REF! |  | #REF! | #REF! | FALSE | #REF! |  | #REF! | #REF! | FALSE | #N/A
#N/A | #N/A | FALSE | #N/A |  | #REF! | #REF! | #REF! |  | FALSE | #N/A |  | FALSE | #N/A |  | #REF! | #REF! | FALSE | #REF! |  | #REF! | #REF! | #REF! |  | FALSE | #N/A | #N/A | FALSE | #N/A |  | #REF! | #REF! | #REF! |  | FALSE | #N/A | #N/A | FALSE | #N/A |  | 0 | #REF! | #REF! | FALSE | #REF! |  | #REF! | #REF! | FALSE | #REF! |  | #REF! | #REF! | FALSE | #N/A
#N/A | #N/A | FALSE | #N/A |  | #REF! | #REF! | #REF! |  | FALSE | #N/A |  | FALSE | #N/A |  | #REF! | #REF! | FALSE | #REF! |  | #REF! | #REF! | #REF! |  | FALSE | #N/A | #N/A | FALSE | #N/A |  | #REF! | #REF! | #REF! |  | FALSE | #N/A | #N/A | FALSE | #N/A |  | 0 | #REF! | #REF! | FALSE | #REF! |  | #REF! | #REF! | FALSE | #REF! |  | #REF! | #REF! | FALSE | #N/A
#N/A | #N/A | FALSE | #N/A |  | #REF! | #REF! | #REF! |  | FALSE | #N/A |  | FALSE | #N/A |  | #REF! | #REF! | FALSE | #REF! |  | #REF! | #REF! | #REF! |  | FALSE | #N/A | #N/A | FALSE | #N/A |  | #REF! | #REF! | #REF! |  | FALSE | #N/A | #N/A | FALSE | #N/A |  | 0 | #REF! | #REF! | FALSE | #REF! |  | #REF! | #REF! | FALSE | #REF! |  | #REF! | #REF! | FALSE | #N/A
#N/A | #N/A | FALSE | #N/A |  | #REF! | #REF! | #REF! |  | FALSE | #N/A |  | FALSE | #N/A |  | #REF! | #REF! | FALSE | #REF! |  | #REF! | #REF! | #REF! |  | FALSE | #N/A | #N/A | FALSE | #N/A |  | #REF! | #REF! | #REF! |  | FALSE | #N/A | #N/A | FALSE | #N/A |  | 0 | #REF! | #REF! | FALSE | #REF! |  | #REF! | #REF! | FALSE | #REF! |  | #REF! | #REF! | FALSE | #N/A
#N/A | #N/A | FALSE | #N/A |  | #REF! | #REF! | #REF! |  | FALSE | #N/A |  | FALSE | #N/A |  | #REF! | #REF! | FALSE | #REF! |  | #REF! | #REF! | #REF! |  | FALSE | #N/A | #N/A | FALSE | #N/A |  | #REF! | #REF! | #REF! |  | FALSE | #N/A | #N/A | FALSE | #N/A |  | 0 | #REF! | #REF! | FALSE | #REF! |  | #REF! | #REF! | FALSE | #REF! |  | #REF! | #REF! | FALSE | #N/A
#N/A | #N/A | FALSE | #N/A |  | #REF! | #REF! | #REF! |  | FALSE | #N/A |  | FALSE | #N/A |  | #REF! | #REF! | FALSE | #REF! |  | #REF! | #REF! | #REF! |  | FALSE | #N/A | #N/A | FALSE | #N/A |  | #REF! | #REF! | #REF! |  | FALSE | #N/A | #N/A | FALSE | #N/A |  | 0 | #REF! | #REF! | FALSE | #REF! |  | #REF! | #REF! | FALSE | #REF! |  | #REF! | #REF! | FALSE | #N/A
#N/A | #N/A | FALSE | #N/A |  | #REF! | #REF! | #REF! |  | FALSE | #N/A |  | FALSE | #N/A |  | #REF! | #REF! | FALSE | #REF! |  | #REF! | #REF! | #REF! |  | FALSE | #N/A | #N/A | FALSE | #N/A |  | #REF! | #REF! | #REF! |  | FALSE | #N/A | #N/A | FALSE | #N/A |  | 0 | #REF! | #REF! | FALSE | #REF! |  | #REF! | #REF! | FALSE | #REF! |  | #REF! | #REF! | FALSE | #N/A
#N/A | #N/A | FALSE | #N/A |  | #REF! | #REF! | #REF! |  | FALSE | #N/A |  | FALSE | #N/A |  | #REF! | #REF! | FALSE | #REF! |  | #REF! | #REF! | #REF! |  | FALSE | #N/A | #N/A | FALSE | #N/A |  | #REF! | #REF! | #REF! |  | FALSE | #N/A | #N/A | FALSE | #N/A |  | 0 | #REF! | #REF! | FALSE | #REF! |  | #REF! | #REF! | FALSE | #REF! |  | #REF! | #REF! | FALSE | #N/A
#N/A | #N/A | FALSE | #N/A |  | #REF! | #REF! | #REF! |  | FALSE | #N/A |  | FALSE | #N/A |  | #REF! | #REF! | FALSE | #REF! |  | #REF! | #REF! | #REF! |  | FALSE | #N/A | #N/A | FALSE | #N/A |  | #REF! | #REF! | #REF! |  | FALSE | #N/A | #N/A | FALSE | #N/A |  | 0 | #REF! | #REF! | FALSE | #REF! |  | #REF! | #REF! | FALSE | #REF! |  | #REF! | #REF! | FALSE | #N/A
#N/A | #N/A | FALSE | #N/A |  | #REF! | #REF! | #REF! |  | FALSE | #N/A |  | FALSE | #N/A |  | #REF! | #REF! | FALSE | #REF! |  | #REF! | #REF! | #REF! |  | FALSE | #N/A | #N/A | FALSE | #N/A |  | #REF! | #REF! | #REF! |  | FALSE | #N/A | #N/A | FALSE | #N/A |  | 0 | #REF! | #REF! | FALSE | #REF! |  | #REF! | #REF! | FALSE | #REF! |  | #REF! | #REF! | FALSE | #N/A
#N/A | #N/A | FALSE | #N/A |  | #REF! | #REF! | #REF! |  | FALSE | #N/A |  | FALSE | #N/A |  | #REF! | #REF! | FALSE | #REF! |  | #REF! | #REF! | #REF! |  | FALSE | #N/A | #N/A | FALSE | #N/A |  | #REF! | #REF! | #REF! |  | FALSE | #N/A | #N/A | FALSE | #N/A |  | 0 | #REF! | #REF! | FALSE | #REF! |  | #REF! | #REF! | FALSE | #REF! |  | #REF! | #REF! | FALSE | #N/A
#N/A | #N/A | FALSE | #N/A |  | #REF! | #REF! | #REF! |  | FALSE | #N/A |  | FALSE | #N/A |  | #REF! | #REF! | FALSE | #REF! |  | #REF! | #REF! | #REF! |  | FALSE | #N/A | #N/A | FALSE | #N/A |  | #REF! | #REF! | #REF! |  | FALSE | #N/A | #N/A | FALSE | #N/A |  | 0 | #REF! | #REF! | FALSE | #REF! |  | #REF! | #REF! | FALSE | #REF! |  | #REF! | #REF! | FALSE | #N/A
#N/A | #N/A | FALSE | #N/A |  | #REF! | #REF! | #REF! |  | FALSE | #N/A |  | FALSE | #N/A |  | #REF! | #REF! | FALSE | #REF! |  | #REF! | #REF! | #REF! |  | FALSE | #N/A | #N/A | FALSE | #N/A |  | #REF! | #REF! | #REF! |  | FALSE | #N/A | #N/A | FALSE | #N/A |  | 0 | #REF! | #REF! | FALSE | #REF! |  | #REF! | #REF! | FALSE | #REF! |  | #REF! | #REF! | FALSE | #N/A
#N/A | #N/A | FALSE | #N/A |  | #REF! | #REF! | #REF! |  | FALSE | #N/A |  | FALSE | #N/A |  | #REF! | #REF! | FALSE | #REF! |  | #REF! | #REF! | #REF! |  | FALSE | #N/A | #N/A | FALSE | #N/A |  | #REF! | #REF! | #REF! |  | FALSE | #N/A | #N/A | FALSE | #N/A |  | 0 | #REF! | #REF! | FALSE | #REF! |  | #REF! | #REF! | FALSE | #REF! |  | #REF! | #REF! | FALSE | #N/A
#N/A | #N/A | FALSE | #N/A |  | #REF! | #REF! | #REF! |  | FALSE | #N/A |  | FALSE | #N/A |  | #REF! | #REF! | FALSE | #REF! |  | #REF! | #REF! | #REF! |  | FALSE | #N/A | #N/A | FALSE | #N/A |  | #REF! | #REF! | #REF! |  | FALSE | #N/A | #N/A | FALSE | #N/A |  | 0 | #REF! | #REF! | FALSE | #REF! |  | #REF! | #REF! | FALSE | #REF! |  | #REF! | #REF! | FALSE | #N/A
#N/A | #N/A | FALSE | #N/A |  | #REF! | #REF! | #REF! |  | FALSE | #N/A |  | FALSE | #N/A |  | #REF! | #REF! | FALSE | #REF! |  | #REF! | #REF! | #REF! |  | FALSE | #N/A | #N/A | FALSE | #N/A |  | #REF! | #REF! | #REF! |  | FALSE | #N/A | #N/A | FALSE | #N/A |  | 0 | #REF! | #REF! | FALSE | #REF! |  | #REF! | #REF! | FALSE | #REF! |  | #REF! | #REF! | FALSE | #N/A
#N/A | #N/A | FALSE | #N/A |  | #REF! | #REF! | #REF! |  | FALSE | #N/A |  | FALSE | #N/A |  | #REF! | #REF! | FALSE | #REF! |  | #REF! | #REF! | #REF! |  | FALSE | #N/A | #N/A | FALSE | #N/A |  | #REF! | #REF! | #REF! |  | FALSE | #N/A | #N/A | FALSE | #N/A |  | 0 | #REF! | #REF! | FALSE | #REF! |  | #REF! | #REF! | FALSE | #REF! |  | #REF! | #REF! | FALSE | #N/A
#N/A | #N/A | FALSE | #N/A |  | #REF! | #REF! | #REF! |  | FALSE | #N/A |  | FALSE | #N/A |  | #REF! | #REF! | FALSE | #REF! |  | #REF! | #REF! | #REF! |  | FALSE | #N/A | #N/A | FALSE | #N/A |  | #REF! | #REF! | #REF! |  | FALSE | #N/A | #N/A | FALSE | #N/A |  | 0 | #REF! | #REF! | FALSE | #REF! |  | #REF! | #REF! | FALSE | #REF! |  | #REF! | #REF! | FALSE | #N/A
#N/A | #N/A | FALSE | #N/A |  | #REF! | #REF! | #REF! |  | FALSE | #N/A |  | FALSE | #N/A |  | #REF! | #REF! | FALSE | #REF! |  | #REF! | #REF! | #REF! |  | FALSE | #N/A | #N/A | FALSE | #N/A |  | #REF! | #REF! | #REF! |  | FALSE | #N/A | #N/A | FALSE | #N/A |  | 0 | #REF! | #REF! | FALSE | #REF! |  | #REF! | #REF! | FALSE | #REF! |  | #REF! | #REF! | FALSE | #N/A
#N/A | #N/A | FALSE | #N/A |  | #REF! | #REF! | #REF! |  | FALSE | #N/A |  | FALSE | #N/A |  | #REF! | #REF! | FALSE | #REF! |  | #REF! | #REF! | #REF! |  | FALSE | #N/A | #N/A | FALSE | #N/A |  | #REF! | #REF! | #REF! |  | FALSE | #N/A | #N/A | FALSE | #N/A |  | 0 | #REF! | #REF! | FALSE | #REF! |  | #REF! | #REF! | FALSE | #REF! |  | #REF! | #REF! | FALSE | #N/A
#N/A | #N/A | FALSE | #N/A |  | #REF! | #REF! | #REF! |  | FALSE | #N/A |  | FALSE | #N/A |  | #REF! | #REF! | FALSE | #REF! |  | #REF! | #REF! | #REF! |  | FALSE | #N/A | #N/A | FALSE | #N/A |  | #REF! | #REF! | #REF! |  | FALSE | #N/A | #N/A | FALSE | #N/A |  | 0 | #REF! | #REF! | FALSE | #REF! |  | #REF! | #REF! | FALSE | #REF! |  | #REF! | #REF! | FALSE | #N/A
#N/A | #N/A | FALSE | #N/A |  | #REF! | #REF! | #REF! |  | FALSE | #N/A |  | FALSE | #N/A |  | #REF! | #REF! | FALSE | #REF! |  | #REF! | #REF! | #REF! |  | FALSE | #N/A | #N/A | FALSE | #N/A |  | #REF! | #REF! | #REF! |  | FALSE | #N/A | #N/A | FALSE | #N/A |  | 0 | #REF! | #REF! | FALSE | #REF! |  | #REF! | #REF! | FALSE | #REF! |  | #REF! | #REF! | FALSE | #N/A
#N/A | #N/A | FALSE | #N/A |  | #REF! | #REF! | #REF! |  | FALSE | #N/A |  | FALSE | #N/A |  | #REF! | #REF! | FALSE | #REF! |  | #REF! | #REF! | #REF! |  | FALSE | #N/A | #N/A | FALSE | #N/A |  | #REF! | #REF! | #REF! |  | FALSE | #N/A | #N/A | FALSE | #N/A |  | 0 | #REF! | #REF! | FALSE | #REF! |  | #REF! | #REF! | FALSE | #REF! |  | #REF! | #REF! | FALSE | #N/A

## TDCable (hidden)
DO NOT ADD OR REMOVE ROWS AND/OR COLUMNS, IT WOULD CAUSE SEVERE ERRORS IN THE CALCULATIONS! ¦¦ WEDER ZEILEN NOCH SPALTEN HINZUFÜGEN ODER ENTFERNEN, SCHWERWIEGENDE FEHLER WÄREN DIE FOLGE!
| Anzahl Kabel | 18 |  |  |  | Anzahl Kabel | 18
| Index "Other Cable" | TDCable!C7:D8 |  |  |  | Index "Other Cable" | TDCable!J7:K8 |  |  | Anzahl Antennen | 12
| TDCable!B9:B25 | TDCable!C9:D25 |  |  |  | TDCable!I9:I25 | TDCable!J9:K25
Point A | Cable | Attenuation 2,4GHz | Attenuation 5GHz |  | Point B | Cable | Attenuation 2,4GHz | Attenuation 5GHz |  | Default Cable for Antenna | Index | Cable
Kabel 1 | Other cable | 3 | 3 | dB | Kabel 1 | Other cable | 3 | 3 | dB | Default Cable Point A | 11 | No cable
Kabel 2 | Other cable | 20 | 20 | dB | Kabel 2 | Other cable | 0 | 0 | dB | Default Cable Point B | 11 | No cable
| No cable | 0 | 0 | dB |  | No cable | 0 | 0 | dB
| AirLancer Cable NJ-NP 3m | 3 | 4.5 | dB |  | AirLancer Cable NJ-NP 3m | 3 | 4.5 | dB
| AirLancer Cable NJ-NP 6m | 3 | 4.7 | dB |  | AirLancer Cable NJ-NP 6m | 3 | 4.7 | dB | TDCable!N13:N24 | TDCable!O13:O24
| AirLancer Cable NJ-NP 9m | 4.5 | 7 | dB |  | AirLancer Cable NJ-NP 9m | 4.5 | 7 | dB | Antenna | Default cable
| O-30-Cable 9m | 9 |  | dB |  | O-30-Cable 9m | 9 |  | dB | Other antenna | No cable
| O-70-Cable 6m | 6 |  | dB |  | O-70-Cable 6m | 6 |  | dB | Default antenna | No cable
| O-18a-Cable 1m |  | 1 | dB |  | O-18a-Cable 1m |  | 1 | dB | AirLancer O-9a | O-9a-Cable 1m
| O-18a-Cable 3m |  | 2 | dB |  | O-18a-Cable 3m |  | 2 | dB | AirLancer Extender O-18a | O-18a-Cable 1m
| O-9a-Cable 1m |  | 0.5 | dB |  | O-9a-Cable 1m |  | 0.5 | dB | AirLancer ON-360ag | O-360ag-Cable 1m
| O-D60a-Cable 1m |  | 1 | dB |  | O-D60a-Cable 1m |  | 1 | dB | AirLancer Extender O-30 | O-30-Cable 9m
| O-D80g-Cable 1m | 1 |  | dB |  | O-D80g-Cable 1m | 1 |  | dB | AirLancer Extender O-70 | O-70-Cable 6m
| O-360ag-Cable 1m | 1 | 1 | dB |  | O-360ag-Cable 1m | 1 | 1 | dB | AirLancer Extender O-D60a | O-D60a-Cable 1m
| OAP-Cable 1m | 1 | 1 | dB |  | OAP-Cable 1m | 1 | 1 | dB | AirLancer Extender O-D80g | O-D80g-Cable 1m
| OAP-Cable 10cm | 0.5 | 0.5 | dB |  | OAP-Cable 10cm | 0.5 | 0.5 | dB | AirLancer O-9a | O-9a-Cable 1m
| AirLancer Cable NP-NP 20cm | 0.5 | 0.5 | dB |  | AirLancer Cable NP-NP 20cm | 0.5 | 0.5 | dB | AirLancer ON-T60ag | No cable
| AirLancer AN-RPSMA-NJ | 0.5 | 0.5 | dB |  | AirLancer AN-RPSMA-NJ | 0.5 | 0.5 | dB | AirLancer ON-T90ag | No cable
| Default cable | 0 | 0 | dB |  | Default cable | 0 | 0 | dB
|  |  |  | dB |  |  |  |  | dB
|  |  |  | dB |  |  |  |  | dB
|  |  |  | dB |  |  |  |  | dB
|  |  |  | dB |  |  |  |  | dB
|  |  |  | dB |  |  |  |  | dB
|  |  |  | dB |  |  |  |  | dB
|  |  |  | dB |  |  |  |  | dB
|  |  |  | dB |  |  |  |  | dB
|  |  |  | dB |  |  |  |  | dB
|  |  |  | dB |  |  |  |  | dB
|  |  |  | dB |  |  |  |  | dB
|  |  |  | dB |  |  |  |  | dB
|  |  |  | dB |  |  |  |  | dB
|  |  |  | dB |  |  |  |  | dB
|  |  |  | dB |  |  |  |  | dB
|  |  |  | dB |  |  |  |  | dB
|  |  |  | dB |  |  |  |  | dB
|  |  |  | dB |  |  |  |  | dB
|  |  |  | dB |  |  |  |  | dB
|  |  |  | dB |  |  |  |  | dB
|  |  |  | dB |  |  |  |  | dB
|  |  |  | dB |  |  |  |  | dB
|  |  |  | dB |  |  |  |  | dB
|  |  |  | dB |  |  |  |  | dB
|  |  |  | dB |  |  |  |  | dB
|  |  |  | dB |  |  |  |  | dB
|  |  |  | dB |  |  |  |  | dB

## TDAntenna (hidden)
DO NOT ADD OR REMOVE ROWS AND/OR COLUMNS, IT WOULD CAUSE SEVERE ERRORS IN THE CALCULATIONS! ¦¦ WEDER ZEILEN NOCH SPALTEN HINZUFÜGEN ODER ENTFERNEN, SCHWERWIEGENDE FEHLER WÄREN DIE FOLGE!
| Anzahl Antennen | 14 |  |  | Anzahl Antennen | 14 |  | Anzahl eingetragner AP | 12 |  |  | Anzahl Antennen | 14
| TDAntenna!B7:B20 | TDAntenna!C7:D20 |  |  | TDAntenna!I7:I20 | TDAntenna!J7:K20 |  | O7:O18 | P7:P18 | Q7:Q18 | R7:R18 | TDAntenna!T7:T20 | TDAntenna!U7:U20 | TDAntenna!V7:V20
Point A | Antenna | Gain 2,4GHz | Gain 5GHz | Point B | Antenna | Gain 2,4GHz | Gain 5GHz | Default Antenna for AP | Gain 2,4GHz | Gain 5GHz | Spatial Streams | Spatial Streams | Point A | Point B
| Other antenna | 18 | 18 |  | Other antenna | 18 | 18 | LANCOM OAP-1702B | 3 | 3 | 4 | Other antenna | 2 | 2
| Default antenna | 3 | 3 |  | Default antenna | 3 | 3 | LANCOM OAP-1700B | 8 | 8 | 4 | Default antenna | 4 | 4
| AirLancer O-9a |  | 23 |  | AirLancer O-9a |  | 23 | LANCOM OAP-822 | 3 | 3 | 2 | AirLancer O-9a | 1 | 1
| AirLancer ON-D9a |  | 23 |  | AirLancer ON-D9a |  | 23 | LANCOM OAP-821 | 3 | 3 | 2 | AirLancer ON-D9a | 2 | 2
| AirLancer ON-360ag | 6 | 7 |  | AirLancer ON-360ag | 6 | 7 | LANCOM OAP-830 | 11 | 8 | 2 | AirLancer ON-360ag | 1 | 1
| AirLancer ON-T60ag | 8 | 8 |  | AirLancer ON-T60ag | 8 | 8 | LANCOM LN-1702B | 3 | 3 | 4 | AirLancer ON-T60ag | 3 | 3
| AirLancer ON-T90ag | 6 | 5 |  | AirLancer ON-T90ag | 6 | 5 | LANCOM L-822acn | 3 | 3 | 2 | AirLancer ON-T90ag | 3 | 3
| AirLancer ON-T360ag | 4 | 4 |  | AirLancer ON-T360ag | 4 | 4 | LANCOM LN-862 | 3 | 3 | 2 | AirLancer ON-T360ag | 3 | 3
| AirLancer ON-Q360ag | 6 | 5 |  | AirLancer ON-Q360ag | 6 | 5 | LANCOM L-322agn | 3 | 3 | 2 | AirLancer ON-Q360ag | 4 | 4
| AirLancer ON-Q90ag | 6.5 | 7.5 |  | AirLancer ON-Q90ag | 6.5 | 7.5 | LANCOM L-321agn | 3 | 3 | 2 | AirLancer ON-Q90ag | 4 | 4
| AirLancer ON-Q60ag | 5 | 7 |  | AirLancer ON-Q60ag | 5 | 7 | LANCOM IAP-822 | 3 | 3 | 2 | AirLancer ON-Q60ag | 4 | 4
| Airlancer ON-QT60 | 7 | 7 |  | Airlancer ON-QT60 | 7 | 7 | LANCOM IAP-821 | 3 | 3 | 2 | Airlancer ON-QT60 | 4 | 4
| Airlancer ON-QT90 | 6 | 6 |  | Airlancer ON-QT90 | 6 | 6 |  |  |  |  | Airlancer ON-QT90 | 4 | 4
| OAP-821 intern | 18 | 18 |  | OAP-821 intern | 18 | 18 |  |  |  |  | OAP-821 intern | 2 | 2

## TDSurgeArrestor (hidden)
Anzahl Blitzschutz | 3
TDSurgeArrestor!B5:B7 | TDSurgeArrestor!C5:C7
Surge Arrestor | Attenuation
No surge arrestor | 0
AirLancer Extender SA-5L | 0.2
AirLancer SN-ANT | 0.2

## TDWLANModule (hidden)
TDWLANModule!B3:B26 | TDWLANModule!C3:C26 | TDWLANModule!D3:D26 |  | 20MHz |  |  | 40MHz |  |  | 20MHz |  |  | 40MHz |  |  | 80MHz | 160MHz | 20MHz |  |  | 40MHz |  |  | 80MHz | 1600MHz | 20MHz |  |  | 40MHz |  |  | 80MHz | 1600MHz | 20MHz |  |  | 40MHz |  |  | 80MHz | 1600MHz | 20MHz |  |  | 40MHz |  |  | 80MHz | 1600MHz | 20MHz |  |  | 40MHz |  |  | 80MHz |  |  | 1600MHz
Modul | Index | 40Mhz
Standard module | TDWLANModule!F6:CK16 | FALSE | WLAN Module
AR5414 (XAC/XAP/OAP) | TDWLANModule!F20:CK30 | FALSE |  | 802.11b/g | [5 empty] | 802.11a | [7 empty] | 802.11g/n 400ns | [7 empty] | 802.11a/n 400ns | [7 empty] | 802.11a BFWA | [7 empty] | 802.11a/n 400ns BFWA | [7 empty] | 802.11ac 400ns
AR5212/AR5112 | TDWLANModule!F34:CK44 | FALSE |  | DR (Normal) | Tx (Normal) | Rx (Normal) | DR (Turbo) | Tx (Turbo) | Rx (Turbo) | DR (Normal) | Tx (Normal) | Rx (Normal) | DR (Turbo) | Tx (Turbo) | Rx (Turbo) |  |  | DR (20MHz) | Tx (20MHz) | Rx (20MHz) | DR (40MHz) | Tx (40MHz) | Rx (40MHz) |  |  | DR (20MHz) | Tx (20MHz) | Rx (20MHz) | DR (40MHz) | Tx (40MHz) | Rx (40MHz) |  |  | DR (20MHz) | Tx (20MHz) | Rx (20MHz) | DR (40MHz) | Tx (40MHz) | Rx (40MHz) |  |  | DR (20MHz) | Tx (20MHz) | Rx (20MHz) | DR (40MHz) | Tx (40MHz) | Rx (40MHz) |  |  | DR (20MHz) | Tx (20MHz) | Rx (20MHz) | DR (40MHz) | Tx (40MHz) | Rx (40MHz) | DR (80MHz) | Tx (80MHz) | Rx (80MHz) | DR (160MHz) | Tx (160MHz) | Rx (160MHz)
AR5212/AR5111/AR2111 | TDWLANModule!F48:CK58 | FALSE | Standard Modul | 1 | 18 | -90 | 12 | 17 | -84 | 6 | 18 | -87 | 12 | 17 | -84 | [18 empty] | 6 | 18 | -87 | 12 | 17 | -84
AR5213/AR5112 | TDWLANModule!F62:CK72 | FALSE |  | 5.5 | 18 | -88 | 18 | 17 | -83 | 9 | 18 | -86 | 18 | 17 | -83 | [18 empty] | 9 | 18 | -86 | 18 | 17 | -83
AR5414 | TDWLANModule!F76:CK86 | FALSE |  | 6 | 18 | -87 | 24 | 17 | -82 | 12 | 18 | -85 | 24 | 17 | -81 | [18 empty] | 12 | 18 | -85 | 24 | 17 | -81
AR5213/AR2112 | TDWLANModule!F90:CK100 | FALSE |  | 9 | 18 | -86 | 36 | 17 | -80 | 18 | 18 | -83 | 36 | 17 | -80 | [18 empty] | 18 | 18 | -83 | 36 | 17 | -80
AR2414 | TDWLANModule!F104:CK114 | FALSE |  | 11 | 18 | -84 | 48 | 17 | -77 | 24 | 18 | -80 | 48 | 17 | -77 | [18 empty] | 24 | 18 | -80 | 48 | 17 | -77
AR9160/AR9106 | TDWLANModule!F118:CK128 | TRUE |  | 12 | 18 | -85 | 72 | 14 | -73 | 36 | 15 | -76 | 72 | 14 | -73 | [18 empty] | 36 | 15 | -76 | 72 | 14 | -73
AR9170/AR9104 | TDWLANModule!F132:CK142 | TRUE |  | 18 | 18 | -83 | 96 | 14 | -68 | 48 | 15 | -71 | 96 | 13 | -68 | [18 empty] | 48 | 15 | -71 | 96 | 13 | -68
AR9280 | TDWLANModule!F146:CK156 | TRUE |  | 24 | 18 | -80 | 108 | 13 | -63 | 54 | 14 | -66 | 108 | 13 | -63 | [18 empty] | 54 | 14 | -66 | 108 | 13 | -63
AR9160/AR9106 (OAP/IAP) | TDWLANModule!F160:CK170 | TRUE |  | 36 | 15 | -76
AR9390 | TDWLANModule!F174:CK184 | TRUE |  | 48 | 15 | -71
AR9382 | TDWLANModule!F188:CK198 | TRUE |  | 54 | 14 | -66
QCA9880 | TDWLANModule!F202:CK212 | TRUE
QCA9882 | TDWLANModule!F216:CK226 | TRUE |  | 802.11b/g | [5 empty] | 802.11a | [7 empty] | 802.11g/n 400ns | [7 empty] | 802.11a/n 400ns | [7 empty] | 802.11a BFWA | [7 empty] | 802.11a/n 400ns BFWA | [7 empty] | 802.11ac 400ns
AR9592 | TDWLANModule!F230:CK240 | TRUE |  | DR (Normal) | Tx (Normal) | Rx (Normal) | DR (Turbo) | Tx (Turbo) | Rx (Turbo) | DR (Normal) | Tx (Normal) | Rx (Normal) | DR (Turbo) | Tx (Turbo) | Rx (Turbo) |  |  | DR (20MHz) | Tx (20MHz) | Rx (20MHz) | DR (40MHz) | Tx (40MHz) | Rx (40MHz) |  |  | DR (20MHz) | Tx (20MHz) | Rx (20MHz) | DR (40MHz) | Tx (40MHz) | Rx (40MHz) |  |  | DR (20MHz) | Tx (20MHz) | Rx (20MHz) | DR (40MHz) | Tx (40MHz) | Rx (40MHz) |  |  | DR (20MHz) | Tx (20MHz) | Rx (20MHz) | DR (40MHz) | Tx (40MHz) | Rx (40MHz) |  |  | DR (20MHz) | Tx (20MHz) | Rx (20MHz) | DR (40MHz) | Tx (40MHz) | Rx (40MHz) | DR (80MHz) | Tx (80MHz) | Rx (80MHz) | DR (160MHz) | Tx (160MHz) | Rx (160MHz)
QCA9880 (2x2) | TDWLANModule!F244:CK254 | TRUE | Senao NMP-8601 | 1 | 20 | -95 | 12 | 17 | -87 | 6 | 14 | -88 | 12 | 17.5 | -85 | [18 empty] | 6 | 14 | -88 | 12 | 17.5 | -85
QCA9984 | TDWLANModule!F258:CK268 | TRUE | Atheros AR5414 (XAC/XAP/OAP) | 5.5 | 20 | -91 | 18 | 17 | -86 | 9 | 14 | -87 | 18 | 17.5 | -84 | [18 empty] | 9 | 14 | -87 | 18 | 17.5 | -84
QCA9888 | TDWLANModule!F272:CK282 | TRUE |  | 6 | 20 | -90 | 24 | 17 | -85 | 12 | 14 | -86 | 24 | 17.5 | -83 | [18 empty] | 12 | 14 | -86 | 24 | 17.5 | -83
AR9390 (2x2) | TDWLANModule!F286:CK296 | TRUE |  | 9 | 20 | -89 | 36 | 17 | -84 | 18 | 14 | -85 | 36 | 17.5 | -82 | [18 empty] | 18 | 14 | -85 | 36 | 17.5 | -82
QCA9892 | TDWLANModule!F300:CK310 | TRUE |  | 11 | 20 | -89 | 48 | 17 | -81 | 24 | 14 | -82 | 48 | 17.5 | -79 | [18 empty] | 24 | 14 | -82 | 48 | 17.5 | -79
QCA9994 (2,4 GHz) | TDWLANModule!F314:CK324 | TRUE |  | 12 | 20 | -88 | 72 | 17 | -78 | 36 | 14 | -79 | 72 | 15.5 | -76 | [18 empty] | 36 | 14 | -79 | 72 | 15.5 | -76
QCA9994 (5 GHz) | TDWLANModule!F328:CK338 | TRUE |  | 18 | 20 | -87 | 96 | 17 | -74 | 48 | 13.5 | -75 | 96 | 13.5 | -72 | [18 empty] | 48 | 13.5 | -75 | 96 | 13.5 | -72
|  |  |  | 24 | 20 | -84 | 108 | 17 | -70 | 54 | 12.5 | -71 | 108 | 12.5 | -68 | [18 empty] | 54 | 12.5 | -71 | 108 | 12.5 | -68
|  |  |  | 36 | 20 | -81
|  |  |  | 48 | 19 | -77
|  |  |  | 54 | 18 | -73
|  |  |  | 802.11b/g | [5 empty] | 802.11a | [7 empty] | 802.11g/n 400ns | [7 empty] | 802.11a/n 400ns | [7 empty] | 802.11a BFWA | [7 empty] | 802.11a/n 400ns BFWA | [7 empty] | 802.11ac 400ns
|  |  |  | DR (Normal) | Tx (Normal) | Rx (Normal) | DR (Turbo) | Tx (Turbo) | Rx (Turbo) | DR (Normal) | Tx (Normal) | Rx (Normal) | DR (Turbo) | Tx (Turbo) | Rx (Turbo) |  |  | DR (20MHz) | Tx (20MHz) | Rx (20MHz) | DR (40MHz) | Tx (40MHz) | Rx (40MHz) |  |  | DR (20MHz) | Tx (20MHz) | Rx (20MHz) | DR (40MHz) | Tx (40MHz) | Rx (40MHz) |  |  | DR (20MHz) | Tx (20MHz) | Rx (20MHz) | DR (40MHz) | Tx (40MHz) | Rx (40MHz) |  |  | DR (20MHz) | Tx (20MHz) | Rx (20MHz) | DR (40MHz) | Tx (40MHz) | Rx (40MHz) |  |  | DR (20MHz) | Tx (20MHz) | Rx (20MHz) | DR (40MHz) | Tx (40MHz) | Rx (40MHz) | DR (80MHz) | Tx (80MHz) | Rx (80MHz) | DR (160MHz) | Tx (160MHz) | Rx (160MHz)
|  |  | Senao NL-5354MP | 1 | 19 | -93 | 12 | 17 | -86 | 6 | 17 | -84 | 12 | 17 | -81 | [18 empty] | 6 | 17 | -84 | 12 | 17 | -81
|  |  | Atheros AR5212/AR5112 | 5.5 | 19 | -90 | 18 | 17 | -85 | 9 | 17 | -83 | 18 | 17 | -80 | [18 empty] | 9 | 17 | -83 | 18 | 17 | -80
|  |  |  | 6 | 19 | -89 | 24 | 17 | -84 | 12 | 17 | -82 | 24 | 17 | -79 | [18 empty] | 12 | 17 | -82 | 24 | 17 | -79
|  |  |  | 9 | 19 | -88 | 36 | 17 | -82 | 18 | 17 | -81 | 36 | 17 | -78 | [18 empty] | 18 | 17 | -81 | 36 | 17 | -78
|  |  |  | 11 | 19 | -88 | 48 | 17 | -80 | 24 | 17 | -79 | 48 | 17 | -76 | [18 empty] | 24 | 17 | -79 | 48 | 17 | -76
|  |  |  | 12 | 19 | -87 | 72 | 17 | -76 | 36 | 16 | -76 | 72 | 16 | -73 | [18 empty] | 36 | 16 | -76 | 72 | 16 | -73
|  |  |  | 18 | 19 | -85 | 96 | 17 | -72 | 48 | 15 | -72 | 96 | 15 | -68 | [18 empty] | 48 | 15 | -72 | 96 | 15 | -68
|  |  |  | 24 | 19 | -83 | 108 | 16 | -67 | 54 | 14 | -68 | 108 | 14 | -65 | [18 empty] | 54 | 14 | -68 | 108 | 14 | -65
|  |  |  | 36 | 18 | -79
|  |  |  | 48 | 17 | -75
|  |  |  | 54 | 16 | -70
|  |  |  | 802.11b/g | [5 empty] | 802.11a | [7 empty] | 802.11g/n 400ns | [7 empty] | 802.11a/n 400ns | [7 empty] | 802.11a BFWA | [7 empty] | 802.11a/n 400ns BFWA | [7 empty] | 802.11ac 400ns
|  |  |  | DR (Normal) | Tx (Normal) | Rx (Normal) | DR (Turbo) | Tx (Turbo) | Rx (Turbo) | DR (Normal) | Tx (Normal) | Rx (Normal) | DR (Turbo) | Tx (Turbo) | Rx (Turbo) |  |  | DR (20MHz) | Tx (20MHz) | Rx (20MHz) | DR (40MHz) | Tx (40MHz) | Rx (40MHz) |  |  | DR (20MHz) | Tx (20MHz) | Rx (20MHz) | DR (40MHz) | Tx (40MHz) | Rx (40MHz) |  |  | DR (20MHz) | Tx (20MHz) | Rx (20MHz) | DR (40MHz) | Tx (40MHz) | Rx (40MHz) |  |  | DR (20MHz) | Tx (20MHz) | Rx (20MHz) | DR (40MHz) | Tx (40MHz) | Rx (40MHz) |  |  | DR (20MHz) | Tx (20MHz) | Rx (20MHz) | DR (40MHz) | Tx (40MHz) | Rx (40MHz) | DR (80MHz) | Tx (80MHz) | Rx (80MHz) | DR (160MHz) | Tx (160MHz) | Rx (160MHz)
|  |  | Wistron CM6 | 1 | 15 | -94 | 12 | 17 | -84 | 6 | 18 | -87 | 12 | 18 | -84 | [18 empty] | 6 | 18 | -87 | 12 | 18 | -84
|  |  | Atheros AR5212/AR5111/AR2111 | 5.5 | 15 | -90 | 18 | 17 | -83 | 9 | 18 | -86 | 18 | 18 | -83 | [18 empty] | 9 | 18 | -86 | 18 | 18 | -83
|  |  |  | 6 | 15 | -87 | 24 | 17 | -82 | 12 | 18 | -84 | 24 | 18 | -91 | [18 empty] | 12 | 18 | -84 | 24 | 18 | -91
|  |  |  | 9 | 15 | -86 | 36 | 17 | -81 | 18 | 18 | -83 | 36 | 18 | -80 | [18 empty] | 18 | 18 | -83 | 36 | 18 | -80
|  |  |  | 11 | 15 | -87 | 48 | 17 | -78 | 24 | 18 | -80 | 48 | 18 | -77 | [18 empty] | 24 | 18 | -80 | 48 | 18 | -77
|  |  |  | 12 | 15 | -85 | 72 | 15.5 | -75 | 36 | 16 | -77 | 72 | 16 | -74 | [18 empty] | 36 | 16 | -77 | 72 | 16 | -74
|  |  |  | 18 | 15 | -84 | 96 | 13 | -71 | 48 | 14 | -72 | 96 | 14 | -69 | [18 empty] | 48 | 14 | -72 | 96 | 14 | -69
|  |  |  | 24 | 15 | -81 | 108 | 11 | -67 | 54 | 12 | -70 | 108 | 12 | -64 | [18 empty] | 54 | 12 | -70 | 108 | 12 | -64
|  |  |  | 36 | 15 | -78
|  |  |  | 48 | 13 | -74
|  |  |  | 54 | 11.5 | -70
|  |  |  | 802.11b/g | [5 empty] | 802.11a | [7 empty] | 802.11g/n 400ns | [7 empty] | 802.11a/n 400ns | [7 empty] | 802.11a BFWA | [7 empty] | 802.11a/n 400ns BFWA | [7 empty] | 802.11ac 400ns
|  |  |  | DR (Normal) | Tx (Normal) | Rx (Normal) | DR (Turbo) | Tx (Turbo) | Rx (Turbo) | DR (Normal) | Tx (Normal) | Rx (Normal) | DR (Turbo) | Tx (Turbo) | Rx (Turbo) |  |  | DR (20MHz) | Tx (20MHz) | Rx (20MHz) | DR (40MHz) | Tx (40MHz) | Rx (40MHz) |  |  | DR (20MHz) | Tx (20MHz) | Rx (20MHz) | DR (40MHz) | Tx (40MHz) | Rx (40MHz) |  |  | DR (20MHz) | Tx (20MHz) | Rx (20MHz) | DR (40MHz) | Tx (40MHz) | Rx (40MHz) |  |  | DR (20MHz) | Tx (20MHz) | Rx (20MHz) | DR (40MHz) | Tx (40MHz) | Rx (40MHz) |  |  | DR (20MHz) | Tx (20MHz) | Rx (20MHz) | DR (40MHz) | Tx (40MHz) | Rx (40MHz) | DR (80MHz) | Tx (80MHz) | Rx (80MHz) | DR (160MHz) | Tx (160MHz) | Rx (160MHz)
|  |  | Wistron CM9 | 1 | 19 | -94 | 12 | 19.5 | -84 | 6 | 18 | -87 | 12 | 19 | -84 | [18 empty] | 6 | 18 | -87 | 12 | 19 | -84
|  |  | Atheros AR5213/AR5112 | 5.5 | 19 | -90 | 18 | 19.5 | -83 | 9 | 18 | -86 | 18 | 19 | -83 | [18 empty] | 9 | 18 | -86 | 18 | 19 | -83
|  |  |  | 6 | 19 | -87 | 24 | 19.5 | -82 | 12 | 18 | -84 | 24 | 19 | -81 | [18 empty] | 12 | 18 | -84 | 24 | 19 | -81
|  |  |  | 9 | 19 | -86 | 36 | 19.5 | -81 | 18 | 18 | -83 | 36 | 19 | -80 | [18 empty] | 18 | 18 | -83 | 36 | 19 | -80
|  |  |  | 11 | 19 | -87 | 48 | 19.5 | -78 | 24 | 18 | -80 | 48 | 19 | -77 | [18 empty] | 24 | 18 | -80 | 48 | 19 | -77
|  |  |  | 12 | 19 | -85 | 72 | 18 | -75 | 36 | 16.5 | -77 | 72 | 17 | -74 | [18 empty] | 36 | 16.5 | -77 | 72 | 17 | -74
|  |  |  | 18 | 19 | -84 | 96 | 17 | -71 | 48 | 13.5 | -72 | 96 | 14 | -69 | [18 empty] | 48 | 13.5 | -72 | 96 | 14 | -69
|  |  |  | 24 | 19 | -81 | 108 | 16 | -67 | 54 | 12 | -67 | 108 | 12 | -64 | [18 empty] | 54 | 12 | -67 | 108 | 12 | -64
|  |  |  | 36 | 17 | -78
|  |  |  | 48 | 15 | -74
|  |  |  | 54 | 14 | -70
|  |  |  | 802.11b/g | [5 empty] | 802.11a | [7 empty] | 802.11g/n 400ns | [7 empty] | 802.11a/n 400ns | [7 empty] | 802.11a BFWA | [7 empty] | 802.11a/n 400ns BFWA | [7 empty] | 802.11ac 400ns
|  |  |  | DR (Normal) | Tx (Normal) | Rx (Normal) | DR (Turbo) | Tx (Turbo) | Rx (Turbo) | DR (Normal) | Tx (Normal) | Rx (Normal) | DR (Turbo) | Tx (Turbo) | Rx (Turbo) |  |  | DR (20MHz) | Tx (20MHz) | Rx (20MHz) | DR (40MHz) | Tx (40MHz) | Rx (40MHz) |  |  | DR (20MHz) | Tx (20MHz) | Rx (20MHz) | DR (40MHz) | Tx (40MHz) | Rx (40MHz) |  |  | DR (20MHz) | Tx (20MHz) | Rx (20MHz) | DR (40MHz) | Tx (40MHz) | Rx (40MHz) |  |  | DR (20MHz) | Tx (20MHz) | Rx (20MHz) | DR (40MHz) | Tx (40MHz) | Rx (40MHz) |  |  | DR (20MHz) | Tx (20MHz) | Rx (20MHz) | DR (40MHz) | Tx (40MHz) | Rx (40MHz) | DR (80MHz) | Tx (80MHz) | Rx (80MHz) | DR (160MHz) | Tx (160MHz) | Rx (160MHz)
|  |  | Wistron CM10 | 1 | 17 | -94 | 12 | 16.5 | -86 | 6 | 17 | -87 | 12 | 16 | -84 | [18 empty] | 6 | 17 | -87 | 12 | 16 | -84
|  |  | Atheros AR5414 | 5.5 | 17 | -90 | 18 | 16.5 | -83 | 9 | 17 | -86 | 18 | 16 | -83 | [18 empty] | 9 | 17 | -86 | 18 | 16 | -83
|  |  |  | 6 | 17 | -87 | 24 | 16.5 | -82 | 12 | 17 | -84 | 24 | 16 | -81 | [18 empty] | 12 | 17 | -84 | 24 | 16 | -81
|  |  |  | 9 | 17 | -86 | 36 | 16.5 | -81 | 18 | 17 | -83 | 36 | 16 | -80 | [18 empty] | 18 | 17 | -83 | 36 | 16 | -80
|  |  |  | 11 | 17 | -86 | 48 | 16.5 | -78 | 24 | 17 | -80 | 48 | 16 | -77 | [18 empty] | 24 | 17 | -80 | 48 | 16 | -77
|  |  |  | 12 | 17 | -85 | 72 | 15.5 | -74 | 36 | 16 | -77 | 72 | 15 | -74 | [18 empty] | 36 | 16 | -77 | 72 | 15 | -74
|  |  |  | 18 | 17 | -83 | 96 | 14.5 | -70 | 48 | 15 | -72 | 96 | 14 | -69 | [18 empty] | 48 | 15 | -72 | 96 | 14 | -69
|  |  |  | 24 | 17 | -81 | 108 | 13.5 | -65 | 54 | 13 | -67 | 108 | 12 | -64 | [18 empty] | 54 | 13 | -67 | 108 | 12 | -64
|  |  |  | 36 | 16 | -77
|  |  |  | 48 | 15 | -73
|  |  |  | 54 | 14.5 | -68
|  |  |  | 802.11b/g | [5 empty] | 802.11a | [7 empty] | 802.11g/n 400ns | [7 empty] | 802.11a/n 400ns | [7 empty] | 802.11a BFWA | [7 empty] | 802.11a/n 400ns BFWA | [7 empty] | 802.11ac 400ns
|  |  |  | DR (Normal) | Tx (Normal) | Rx (Normal) | DR (Turbo) | Tx (Turbo) | Rx (Turbo) | DR (Normal) | Tx (Normal) | Rx (Normal) | DR (Turbo) | Tx (Turbo) | Rx (Turbo) |  |  | DR (20MHz) | Tx (20MHz) | Rx (20MHz) | DR (40MHz) | Tx (40MHz) | Rx (40MHz) |  |  | DR (20MHz) | Tx (20MHz) | Rx (20MHz) | DR (40MHz) | Tx (40MHz) | Rx (40MHz) |  |  | DR (20MHz) | Tx (20MHz) | Rx (20MHz) | DR (40MHz) | Tx (40MHz) | Rx (40MHz) |  |  | DR (20MHz) | Tx (20MHz) | Rx (20MHz) | DR (40MHz) | Tx (40MHz) | Rx (40MHz) |  |  | DR (20MHz) | Tx (20MHz) | Rx (20MHz) | DR (40MHz) | Tx (40MHz) | Rx (40MHz) | DR (80MHz) | Tx (80MHz) | Rx (80MHz) | DR (160MHz) | Tx (160MHz) | Rx (160MHz)
|  |  | Alpha Networks WMP-G02 | 1 | 18 | -93 | 12 | 17 | -84
|  |  | Atheros AR5213/AR2112 | 5.5 | 18 | -87 | 18 | 17 | -83
|  |  |  | 6 | 18 | -87 | 24 | 17 | -82
|  |  |  | 9 | 18 | -86 | 36 | 17 | -80
|  |  |  | 11 | 18 | -84 | 48 | 17 | -77
|  |  |  | 12 | 18 | -85 | 72 | 14 | -73
|  |  |  | 18 | 18 | -83 | 96 | 14 | -68
|  |  |  | 24 | 18 | -80 | 108 | 13 | -63
|  |  |  | 36 | 15 | -76
|  |  |  | 48 | 15 | -71
|  |  |  | 54 | 14 | -66
|  |  |  | 802.11b/g | [5 empty] | 802.11a | [7 empty] | 802.11g/n 400ns | [7 empty] | 802.11a/n 400ns | [7 empty] | 802.11a BFWA | [7 empty] | 802.11a/n 400ns BFWA | [7 empty] | 802.11ac 400ns
|  |  |  | DR (Normal) | Tx (Normal) | Rx (Normal) | DR (Turbo) | Tx (Turbo) | Rx (Turbo) | DR (Normal) | Tx (Normal) | Rx (Normal) | DR (Turbo) | Tx (Turbo) | Rx (Turbo) |  |  | DR (20MHz) | Tx (20MHz) | Rx (20MHz) | DR (40MHz) | Tx (40MHz) | Rx (40MHz) |  |  | DR (20MHz) | Tx (20MHz) | Rx (20MHz) | DR (40MHz) | Tx (40MHz) | Rx (40MHz) |  |  | DR (20MHz) | Tx (20MHz) | Rx (20MHz) | DR (40MHz) | Tx (40MHz) | Rx (40MHz) |  |  | DR (20MHz) | Tx (20MHz) | Rx (20MHz) | DR (40MHz) | Tx (40MHz) | Rx (40MHz) |  |  | DR (20MHz) | Tx (20MHz) | Rx (20MHz) | DR (40MHz) | Tx (40MHz) | Rx (40MHz) | DR (80MHz) | Tx (80MHz) | Rx (80MHz) | DR (160MHz) | Tx (160MHz) | Rx (160MHz)
|  |  | Compex WLM54G | 1 | 20 | -95 | 12 | 18 | -89
|  |  | Atheros AR2414 | 5.5 | 20 | -89 | 18 | 18 | -88
|  |  |  | 6 | 19 | -92 | 24 | 18 | -87
|  |  |  | 9 | 19 | -91 | 36 | 18 | -85
|  |  |  | 11 | 20 | -85 | 48 | 18 | -83
|  |  |  | 12 | 19 | -90 | 72 | 17 | -79
|  |  |  | 18 | 19 | -88 | 96 | 16 | -75
|  |  |  | 24 | 19 | -86 | 108 | 15 | -70
|  |  |  | 36 | 18 | -82
|  |  |  | 48 | 17 | -78
|  |  |  | 54 | 16 | -73
|  |  |  | 802.11b/g | [5 empty] | 802.11a | [7 empty] | 802.11g/n 400ns 1 spatial streams | [7 empty] | 802.11a/n 400ns 1 spatial streams | [7 empty] | 802.11a BFWA | [7 empty] | 802.11a/n 400ns BFWA | [7 empty] | 802.11ac 400ns
|  |  |  | DR (Normal) | Tx (Normal) | Rx (Normal) | DR (Turbo) | Tx (Turbo) | Rx (Turbo) | DR (Normal) | Tx (Normal) | Rx (Normal) | DR (Turbo) | Tx (Turbo) | Rx (Turbo) |  |  | DR (20MHz) | Tx (20MHz) | Rx (20MHz) | DR (40MHz) | Tx (40MHz) | Rx (40MHz) |  |  | DR (20MHz) | Tx (20MHz) | Rx (20MHz) | DR (40MHz) | Tx (40MHz) | Rx (40MHz) |  |  | DR (20MHz) | Tx (20MHz) | Rx (20MHz) | DR (40MHz) | Tx (40MHz) | Rx (40MHz) |  |  | DR (20MHz) | Tx (20MHz) | Rx (20MHz) | DR (40MHz) | Tx (40MHz) | Rx (40MHz) |  |  | DR (20MHz) | Tx (20MHz) | Rx (20MHz) | DR (40MHz) | Tx (40MHz) | Rx (40MHz) | DR (80MHz) | Tx (80MHz) | Rx (80MHz) | DR (160MHz) | Tx (160MHz) | Rx (160MHz)
|  |  | Wistron DNMA-83 | 1 | 19 | -92 | 12 | 16.5 | -86 | 6 | 19 | -91 | 12 | 16 | -84 |  |  | 7.2 | 19 | -91 | 15 | 17 | -86 |  |  | 7.2 | 18 | -90 | 15 | 17 | -87 |  |  | 6 | 19 | -91 | 12 | 17 | -88 |  |  | 7.2 | 18 | -90 | 15 | 17 | -87
|  |  | Atheros AR9160/9106 | 5.5 | 19 | -90 | 18 | 16.5 | -83 | 9 | 19 | -91 | 18 | 16 | -83 |  |  | 14.4 | 19 | -89 | 30 | 17 | -85 |  |  | 14.4 | 18 | -87 | 30 | 17 | -84 |  |  | 9 | 19 | -91 | 18 | 17 | -88 |  |  | 14.4 | 18 | -87 | 30 | 17 | -84
|  |  | Only for 315agn | 6 | 19 | -92 | 24 | 16.5 | -82 | 12 | 19 | -91 | 24 | 16 | -81 |  |  | 21.7 | 19 | -86 | 45 | 17 | -83 |  |  | 21.7 | 18 | -85 | 45 | 17 | -82 |  |  | 12 | 19 | -91 | 24 | 17 | -88 |  |  | 21.7 | 18 | -85 | 45 | 17 | -82
|  |  |  | 9 | 18 | -92 | 36 | 16.5 | -81 | 18 | 19 | -90 | 36 | 16 | -80 |  |  | 28.9 | 19 | -83 | 60 | 17 | -80 |  |  | 28.9 | 17 | -82 | 60 | 17 | -79 |  |  | 18 | 19 | -90 | 36 | 17 | -87 |  |  | 28.9 | 17 | -82 | 60 | 17 | -79
|  |  |  | 11 | 18 | -87 | 48 | 16.5 | -78 | 24 | 18 | -86 | 48 | 16 | -77 |  |  | 43.3 | 18 | -80 | 90 | 17 | -77 |  |  | 43.3 | 17 | -79 | 90 | 17 | -76 |  |  | 24 | 18 | -86 | 48 | 17 | -83 |  |  | 43.3 | 17 | -79 | 90 | 17 | -76
|  |  |  | 12 | 18 | -92 | 72 | 15.5 | -74 | 36 | 16 | -83 | 72 | 15 | -74 |  |  | 57.8 | 16 | -75 | 120 | 16 | -72 |  |  | 57.8 | 16 | -74 | 120 | 16 | -71 |  |  | 36 | 16 | -83 | 72 | 16 | -80 |  |  | 57.8 | 16 | -74 | 120 | 16 | -71
|  |  |  | 18 | 18 | -91 | 96 | 14.5 | -70 | 48 | 13 | -79 | 96 | 14 | -69 |  |  | 65 | 13 | -73 | 135 | 13 | -68 |  |  | 65 | 12 | -73 | 135 | 12 | -69 |  |  | 48 | 13 | -79 | 96 | 13 | -76 |  |  | 65 | 12 | -73 | 135 | 12 | -69
|  |  |  | 24 | 18 | -88 | 108 | 13.5 | -65 | 54 | 10 | -78 | 108 | 12 | -64 |  |  | 72.2 | 10 | -71 | 150 | 10 | -67 |  |  | 72.2 | 10 | -69 | 150 | 10 | -66 |  |  | 54 | 10 | -78 | 108 | 10 | -75 |  |  | 72.2 | 10 | -69 | 150 | 10 | -66
|  |  |  | 36 | 18 | -85
|  |  |  | 48 | 17 | -81
|  |  |  | 54 | 16 | -79
|  |  |  | 802.11b/g | [5 empty] | 802.11a | [39 empty] | 802.11ac 400ns
|  |  |  | DR (Normal) | Tx (Normal) | Rx (Normal) | DR (Turbo) | Tx (Turbo) | Rx (Turbo) | DR (Normal) | Tx (Normal) | Rx (Normal) | DR (Turbo) | Tx (Turbo) | Rx (Turbo) | [34 empty] | DR (20MHz) | Tx (20MHz) | Rx (20MHz) | DR (40MHz) | Tx (40MHz) | Rx (40MHz) | DR (80MHz) | Tx (80MHz) | Rx (80MHz) | DR (160MHz) | Tx (160MHz) | Rx (160MHz)
|  |  | Wistron DNUA-81 | 1 | 18 | -96 |  |  |  | 6 | 17 | -91 | [5 empty] | 7.2 | 18 | -87 | 15 | 18 | -84 |  |  | 7.2 | 17 | -86 | 15 | 17 | -83 |  |  | 6 | 17 | -91 | 12 | 17 | -87 |  |  | 7.2 | 17 | -86 | 15 | 17 | -83
|  |  | Atheros AR9170/9104 | 5.5 | 18 | -94 |  |  |  | 9 | 17 | -91 | [5 empty] | 14.4 | 18 | -85 | 30 | 18 | -84 |  |  | 14.4 | 17 | -86 | 30 | 17 | -82 |  |  | 9 | 17 | -91 | 18 | 17 | -87 |  |  | 14.4 | 17 | -86 | 30 | 17 | -82
|  |  |  | 6 | 18 | -91 |  |  |  | 12 | 17 | -90 | [5 empty] | 21.7 | 18 | -83 | 45 | 18 | -82 |  |  | 21.7 | 17 | -84 | 45 | 17 | -81 |  |  | 12 | 17 | -90 | 24 | 17 | -86 |  |  | 21.7 | 17 | -84 | 45 | 17 | -81
|  |  |  | 9 | 18 | -91 |  |  |  | 18 | 17 | -90 | [5 empty] | 28.9 | 18 | -82 | 60 | 18 | -79 |  |  | 28.9 | 17 | -81 | 60 | 17 | -79 |  |  | 18 | 17 | -90 | 36 | 17 | -86 |  |  | 28.9 | 17 | -81 | 60 | 17 | -79
|  |  |  | 11 | 18 | -90 |  |  |  | 24 | 17 | -88 | [5 empty] | 43.3 | 18 | -83 | 90 | 18 | -72 |  |  | 43.3 | 16 | -78 | 90 | 17 | -76 |  |  | 24 | 17 | -88 | 48 | 17 | -84 |  |  | 43.3 | 16 | -78 | 90 | 17 | -76
|  |  |  | 12 | 18 | -91 |  |  |  | 36 | 17 | -84 | [5 empty] | 57.8 | 17 | -76 | 120 | 17 | -71 |  |  | 57.8 | 15 | -74 | 120 | 15 | -72 |  |  | 36 | 17 | -84 | 72 | 17 | -80 |  |  | 57.8 | 15 | -74 | 120 | 15 | -72
|  |  |  | 18 | 18 | -90 |  |  |  | 48 | 16 | -80 | [5 empty] | 65 | 14 | -72 | 135 | 14 | -70 |  |  | 65 | 14 | -73 | 135 | 12 | -69 |  |  | 48 | 16 | -80 | 96 | 16 | -76 |  |  | 65 | 14 | -73 | 135 | 12 | -69
|  |  |  | 24 | 18 | -88 |  |  |  | 54 | 15 | -79 | [5 empty] | 72.2 | 13 | -70 | 150 | 11 | -68 |  |  | 72.2 | 12 | -74 | 150 | 9 | -67 |  |  | 54 | 15 | -79 | 108 | 15 | -75 |  |  | 72.2 | 12 | -74 | 150 | 9 | -67
|  |  |  | 36 | 18 | -85
|  |  |  | 48 | 17 | -81
|  |  |  | 54 | 16 | -79
|  |  |  | 802.11b/g | [5 empty] | 802.11a | [7 empty] | 802.11g/n 400ns | [7 empty] | 802.11a/n 400ns | [7 empty] | 802.11a BFWA | [7 empty] | 802.11a/n 400ns BFWA | [7 empty] | 802.11ac 400ns
|  |  |  | DR (Normal) | Tx (Normal) | Rx (Normal) | DR (Turbo) | Tx (Turbo) | Rx (Turbo) | DR (Normal) | Tx (Normal) | Rx (Normal) | DR (Turbo) | Tx (Turbo) | Rx (Turbo) |  |  | DR (20MHz) | Tx (20MHz) | Rx (20MHz) | DR (40MHz) | Tx (40MHz) | Rx (40MHz) |  |  | DR (20MHz) | Tx (20MHz) | Rx (20MHz) | DR (40MHz) | Tx (40MHz) | Rx (40MHz) |  |  | DR (20MHz) | Tx (20MHz) | Rx (20MHz) | DR (40MHz) | Tx (40MHz) | Rx (40MHz) |  |  | DR (20MHz) | Tx (20MHz) | Rx (20MHz) | DR (40MHz) | Tx (40MHz) | Rx (40MHz) |  |  | DR (20MHz) | Tx (20MHz) | Rx (20MHz) | DR (40MHz) | Tx (40MHz) | Rx (40MHz) | DR (80MHz) | Tx (80MHz) | Rx (80MHz) | DR (160MHz) | Tx (160MHz) | Rx (160MHz)
|  |  | Wistron DNXA-92 | 1 | 18 | -94 |  |  |  | 6 | 17 | -94 | [5 empty] | 7.2 | 19 | -94 | 15 | 17 | -89 |  |  | 7.2 | 17 | -93 | 15 | 16 | -90 |  |  | 6 | 16 | -93 | 12 |  |  |  |  | 7.2 | 14 | -93 | 15 | 12 | -90
|  |  | Atheros AR9280 | 5.5 | 18 | -91 |  |  |  | 9 | 17 | -93 | [5 empty] | 14.4 | 19 | -93 | 30 | 17 | -88 |  |  | 14.4 | 17 | -91 | 30 | 16 | -88 |  |  | 9 | 16 | -91 | 18 |  |  |  |  | 14.4 | 14 | -91 | 30 | 12 | -88
|  |  |  | 6 | 19 | -94 |  |  |  | 12 | 17 | -91 | [5 empty] | 21.7 | 18 | -91 | 45 | 17 | -86 |  |  | 21.7 | 17 | -88 | 45 | 16 | -86 |  |  | 12 | 16 | -88 | 24 |  |  |  |  | 21.7 | 14 | -88 | 45 | 12 | -86
|  |  |  | 9 | 19 | -93 |  |  |  | 18 | 17 | -89 | [5 empty] | 28.9 | 18 | -87 | 60 | 17 | -83 |  |  | 28.9 | 17 | -84 | 60 | 16 | -83 |  |  | 18 | 16 | -84 | 36 |  |  |  |  | 28.9 | 14 | -84 | 60 | 12 | -83
|  |  |  | 11 | 19 | -91 |  |  |  | 24 | 17 | -85 | [5 empty] | 43.3 | 17 | -84 | 90 | 17 | -80 |  |  | 43.3 | 17 | -81 | 90 | 16 | -80 |  |  | 24 | 16 | -81 | 48 |  |  |  |  | 43.3 | 14 | -81 | 90 | 12 | -80
|  |  |  | 12 | 19 | -93 |  |  |  | 36 | 17 | -82 | [5 empty] | 57.8 | 17 | -80 | 120 | 17 | -76 |  |  | 57.8 | 16 | -78 | 120 | 16 | -76 |  |  | 36 | 16 | -78 | 72 |  |  |  |  | 57.8 | 14 | -78 | 120 | 12 | -76
|  |  |  | 18 | 19 | -91 |  |  |  | 48 | 16 | -78 | [5 empty] | 65 | 15 | -79 | 135 | 15 | -74 |  |  | 65 | 13 | -76 | 135 | 13 | -75 |  |  | 48 | 13 | -76 | 96 |  |  |  |  | 65 | 7 | -76 | 135 | 7 | -75
|  |  |  | 24 | 19 | -88 |  |  |  | 54 | 15 | -77 | [5 empty] | 72.2 | 13 | -77 | 150 | 13 | -73 |  |  | 72.2 | 9 | -74 | 150 | 9 | -72 |  |  | 54 | 10 | -74 | 108 |  |  |  |  | 72.2 | 5 | -74 | 150 | 5 | -72
|  |  |  | 36 | 18 | -86
|  |  |  | 48 | 18 | -81
|  |  |  | 54 | 17 | -80
|  |  |  | 802.11b/g | [5 empty] | 802.11a | [7 empty] | 802.11g/n 400ns | [7 empty] | 802.11a/n 400ns | [7 empty] | 802.11a BFWA | [7 empty] | 802.11a/n 400ns BFWA | [7 empty] | 802.11ac 400ns
|  |  |  | DR (Normal) | Tx (Normal) | Rx (Normal) | DR (Turbo) | Tx (Turbo) | Rx (Turbo) | DR (Normal) | Tx (Normal) | Rx (Normal) | DR (Turbo) | Tx (Turbo) | Rx (Turbo) |  |  | DR (20MHz) | Tx (20MHz) | Rx (20MHz) | DR (40MHz) | Tx (40MHz) | Rx (40MHz) |  |  | DR (20MHz) | Tx (20MHz) | Rx (20MHz) | DR (40MHz) | Tx (40MHz) | Rx (40MHz) |  |  | DR (20MHz) | Tx (20MHz) | Rx (20MHz) | DR (40MHz) | Tx (40MHz) | Rx (40MHz) |  |  | DR (20MHz) | Tx (20MHz) | Rx (20MHz) | DR (40MHz) | Tx (40MHz) | Rx (40MHz) |  |  | DR (20MHz) | Tx (20MHz) | Rx (20MHz) | DR (40MHz) | Tx (40MHz) | Rx (40MHz) | DR (80MHz) | Tx (80MHz) | Rx (80MHz) | DR (160MHz) | Tx (160MHz) | Rx (160MHz)
|  |  | Senao EMP-7601i | 1 | 18 | -89 |  |  |  | 6 | 17 | -93 | [5 empty] | 7.2 | 17 | -93 | 15 | 17 | -90 |  |  | 7.2 | 17 | -93 | 15 | 17 | -90 |  |  | 6 | 17 | -93 | 12 | 17 | -90 |  |  | 7.2 | 17 | -93 | 15 | 17 | -90
|  |  | AR9160/AR9106 (OAP/IAP) | 5.5 | 18 | -89 |  |  |  | 9 | 17 | -93 | [5 empty] | 14.4 | 17 | -93 | 30 | 17 | -90 |  |  | 14.4 | 17 | -93 | 30 | 17 | -90 |  |  | 9 | 17 | -93 | 18 | 17 | -90 |  |  | 14.4 | 17 | -93 | 30 | 17 | -90
|  |  |  | 6 | 17 | -93 |  |  |  | 12 | 17 | -91 | [5 empty] | 21.7 | 17 | -91 | 45 | 17 | -88 |  |  | 21.7 | 17 | -91 | 45 | 17 | -88 |  |  | 12 | 17 | -91 | 24 | 17 | -88 |  |  | 21.7 | 17 | -91 | 45 | 17 | -88
|  |  |  | 9 | 17 | -93 |  |  |  | 18 | 17 | -90 | [5 empty] | 28.9 | 17 | -90 | 60 | 17 | -87 |  |  | 28.9 | 17 | -90 | 60 | 17 | -87 |  |  | 18 | 17 | -90 | 36 | 17 | -87 |  |  | 28.9 | 17 | -90 | 60 | 17 | -87
|  |  |  | 11 | 17 | -89 |  |  |  | 24 | 17 | -86 | [5 empty] | 43.3 | 17 | -86 | 90 | 17 | -83 |  |  | 43.3 | 17 | -86 | 90 | 17 | -83 |  |  | 24 | 17 | -86 | 48 | 17 | -83 |  |  | 43.3 | 17 | -86 | 90 | 17 | -83
|  |  |  | 12 | 17 | -93 |  |  |  | 36 | 15 | -83 | [5 empty] | 57.8 | 15 | -83 | 120 | 15 | -80 |  |  | 57.8 | 15 | -83 | 120 | 15 | -80 |  |  | 36 | 15 | -83 | 72 | 15 | -80 |  |  | 57.8 | 15 | -83 | 120 | 15 | -80
|  |  |  | 18 | 17 | -91 |  |  |  | 48 | 14 | -79 | [5 empty] | 65 | 14 | -80 | 135 | 14 | -77 |  |  | 65 | 14 | -80 | 135 | 14 | -77 |  |  | 48 | 14 | -80 | 96 | 14 | -77 |  |  | 65 | 14 | -80 | 135 | 14 | -77
|  |  |  | 24 | 17 | -88 |  |  |  | 54 | 13 | -75 | [5 empty] | 72.2 | 13 | -75 | 150 | 13 | -72 |  |  | 72.2 | 13 | -71 | 150 | 13 | -68 |  |  | 54 | 13 | -75 | 108 | 13 | -68 |  |  | 72.2 | 13 | -71 | 150 | 13 | -68
|  |  |  | 36 | 15 | -85
|  |  |  | 48 | 14 | -81
|  |  |  | 54 | 13 | -79
|  |  |  | 802.11b/g | [5 empty] | 802.11a | [7 empty] | 802.11g/n 400ns | [7 empty] | 802.11a/n 400ns | [7 empty] | 802.11a BFWA | [7 empty] | 802.11a/n 400ns BFWA | [7 empty] | 802.11ac 400ns
|  |  |  | DR (Normal) | Tx (Normal) | Rx (Normal) | DR (Turbo) | Tx (Turbo) | Rx (Turbo) | DR (Normal) | Tx (Normal) | Rx (Normal) | DR (Turbo) | Tx (Turbo) | Rx (Turbo) |  |  | DR (20MHz) | Tx (20MHz) | Rx (20MHz) | DR (40MHz) | Tx (40MHz) | Rx (40MHz) |  |  | DR (20MHz) | Tx (20MHz) | Rx (20MHz) | DR (40MHz) | Tx (40MHz) | Rx (40MHz) |  |  | DR (20MHz) | Tx (20MHz) | Rx (20MHz) | DR (40MHz) | Tx (40MHz) | Rx (40MHz) |  |  | DR (20MHz) | Tx (20MHz) | Rx (20MHz) | DR (40MHz) | Tx (40MHz) | Rx (40MHz) |  |  | DR (20MHz) | Tx (20MHz) | Rx (20MHz) | DR (40MHz) | Tx (40MHz) | Rx (40MHz) | DR (80MHz) | Tx (80MHz) | Rx (80MHz) | DR (160MHz) | Tx (160MHz) | Rx (160MHz)
|  |  | Wistron DNXA-H1 | 1 | 21 | -101 |  |  |  | 6 | 17 | -93 | [5 empty] | 7.2 | 21 | -94 | 15 | 20 | -91 |  |  | 7.2 | 17 | -93 | 15 | 16 | -90 |  |  | 6 |  |  | 12 |  |  |  |  | 7.2 |  |  | 15
|  |  | AR9390 | 5.5 | 21 | -94 |  |  |  | 9 | 17 | -93 | [5 empty] | 14.4 | 20 | -94 | 30 | 20 | -90 |  |  | 14.4 | 17 | -93 | 30 | 16 | -89 |  |  | 9 |  |  | 18 |  |  |  |  | 14.4 |  |  | 30
|  |  |  | 6 | 21 | -94 |  |  |  | 12 | 17 | -93 | [5 empty] | 21.7 | 20 | -92 | 45 | 20 | -90 |  |  | 21.7 | 17 | -91 | 45 | 16 | -86 |  |  | 12 |  |  | 24 |  |  |  |  | 21.7 |  |  | 45
|  |  |  | 9 | 21 | -94 |  |  |  | 18 | 17 | -91 | [5 empty] | 28.9 | 20 | -88 | 60 | 20 | -89 |  |  | 28.9 | 17 | -87 | 60 | 16 | -83 |  |  | 18 |  |  | 36 |  |  |  |  | 28.9 |  |  | 60
|  |  |  | 11 | 21 | -90 |  |  |  | 24 | 17 | -88 | [5 empty] | 43.3 | 19 | -85 | 90 | 19 | -85 |  |  | 43.3 | 17 | -83 | 90 | 16 | -80 |  |  | 24 |  |  | 48 |  |  |  |  | 43.3 |  |  | 90
|  |  |  | 12 | 21 | -94 |  |  |  | 36 | 17 | -85 | [5 empty] | 57.8 | 18 | -81 | 120 | 18 | -81 |  |  | 57.8 | 15 | -79 | 120 | 14 | -77 |  |  | 36 |  |  | 72 |  |  |  |  | 57.8 |  |  | 120
|  |  |  | 18 | 21 | -93 |  |  |  | 48 | 17 | -81 | [5 empty] | 65 | 17 | -79 | 135 | 16 | -78 |  |  | 65 | 13 | -78 | 135 | 11 | -75 |  |  | 48 |  |  | 96 |  |  |  |  | 65 |  |  | 135
|  |  |  | 24 | 21 | -89 |  |  |  | 54 | 14 | -79 | [5 empty] | 72.2 | 16 | -78 | 150 | 14 | -76 |  |  | 72.2 | 12 | -77 | 150 | 10 | -73 |  |  | 54 |  |  | 108 |  |  |  |  | 72.2 |  |  | 150
|  |  |  | 36 | 21 | -86
|  |  |  | 48 | 19 | -82
|  |  |  | 54 | 17 | -81
|  |  |  | 802.11b/g | [5 empty] | 802.11a | [7 empty] | 802.11g/n 400ns | [7 empty] | 802.11a/n 400ns | [7 empty] | 802.11a BFWA | [7 empty] | 802.11a/n 400ns BFWA | [7 empty] | 802.11ac 400ns
|  |  |  | DR (Normal) | Tx (Normal) | Rx (Normal) | DR (Turbo) | Tx (Turbo) | Rx (Turbo) | DR (Normal) | Tx (Normal) | Rx (Normal) | DR (Turbo) | Tx (Turbo) | Rx (Turbo) |  |  | DR (20MHz) | Tx (20MHz) | Rx (20MHz) | DR (40MHz) | Tx (40MHz) | Rx (40MHz) |  |  | DR (20MHz) | Tx (20MHz) | Rx (20MHz) | DR (40MHz) | Tx (40MHz) | Rx (40MHz) |  |  | DR (20MHz) | Tx (20MHz) | Rx (20MHz) | DR (40MHz) | Tx (40MHz) | Rx (40MHz) |  |  | DR (20MHz) | Tx (20MHz) | Rx (20MHz) | DR (40MHz) | Tx (40MHz) | Rx (40MHz) |  |  | DR (20MHz) | Tx (20MHz) | Rx (20MHz) | DR (40MHz) | Tx (40MHz) | Rx (40MHz) | DR (80MHz) | Tx (80MHz) | Rx (80MHz) | DR (160MHz) | Tx (160MHz) | Rx (160MHz)
|  |  | Wistron DNXA-116 | 1 | 12 | -97 |  |  |  | 6 | 15 | -94 | [5 empty] | 7.2 | 14 | -94 | 15 | 12 | -91 |  |  | 7.2 | 15 | -93 | 15 | 14 | -91 |  |  | 6 |  |  | 12 |  |  |  |  | 7.2 |  |  | 15
|  |  | AR9382 | 5.5 | 12 | -97 |  |  |  | 9 | 15 | -93 | [5 empty] | 14.4 | 14 | -93 | 30 | 12 | -91 |  |  | 14.4 | 15 | -91 | 30 | 14 | -89 |  |  | 9 |  |  | 18 |  |  |  |  | 14.4 |  |  | 30
|  |  |  | 6 | 15 | -95 |  |  |  | 12 | 15 | -92 | [5 empty] | 21.7 | 14 | -91 | 45 | 12 | -88 |  |  | 21.7 | 15 | -89 | 45 | 14 | -86 |  |  | 12 |  |  | 24 |  |  |  |  | 21.7 |  |  | 45
|  |  |  | 9 | 15 | -95 |  |  |  | 18 | 15 | -89 | [5 empty] | 28.9 | 14 | -88 | 60 | 12 | -85 |  |  | 28.9 | 15 | -86 | 60 | 14 | -83 |  |  | 18 |  |  | 36 |  |  |  |  | 28.9 |  |  | 60
|  |  |  | 11 | 15 | -94 |  |  |  | 24 | 15 | -87 | [5 empty] | 43.3 | 14 | -85 | 90 | 12 | -82 |  |  | 43.3 | 15 | -83 | 90 | 14 | -79 |  |  | 24 |  |  | 48 |  |  |  |  | 43.3 |  |  | 90
|  |  |  | 12 | 15 | -93 |  |  |  | 36 | 15 | -83 | [5 empty] | 57.8 | 14 | -81 | 120 | 12 | -76 |  |  | 57.8 | 13 | -78 | 120 | 11 | -75 |  |  | 36 |  |  | 72 |  |  |  |  | 57.8 |  |  | 120
|  |  |  | 18 | 15 | -92 |  |  |  | 48 | 14 | -81 | [5 empty] | 65 | 13 | -79 | 135 | 12 | -75 |  |  | 65 | 11 | -77 | 135 | 9 | -73 |  |  | 48 |  |  | 96 |  |  |  |  | 65 |  |  | 135
|  |  |  | 24 | 15 | -89 |  |  |  | 54 | 12 | -80 | [5 empty] | 72.2 | 13 | -77 | 150 | 11 | -74 |  |  | 72.2 | 9 | -75 | 150 | 7 | -71 |  |  | 54 |  |  | 108 |  |  |  |  | 72.2 |  |  | 150
|  |  |  | 36 | 15 | -86
|  |  |  | 48 | 14 | -82
|  |  |  | 54 | 14 | -81
|  |  |  | 802.11b/g | [5 empty] | 802.11a | [7 empty] | 802.11g/n 400ns | [7 empty] | 802.11a/n 400ns | [7 empty] | 802.11a BFWA | [7 empty] | 802.11a/n 400ns BFWA | [7 empty] | 802.11ac 400ns
|  |  |  | DR (Normal) | Tx (Normal) | Rx (Normal) | DR (Turbo) | Tx (Turbo) | Rx (Turbo) | DR (Normal) | Tx (Normal) | Rx (Normal) | DR (Turbo) | Tx (Turbo) | Rx (Turbo) |  |  | DR (20MHz) | Tx (20MHz) | Rx (20MHz) | DR (40MHz) | Tx (40MHz) | Rx (40MHz) |  |  | DR (20MHz) | Tx (20MHz) | Rx (20MHz) | DR (40MHz) | Tx (40MHz) | Rx (40MHz) |  |  | DR (20MHz) | Tx (20MHz) | Rx (20MHz) | DR (40MHz) | Tx (40MHz) | Rx (40MHz) |  |  | DR (20MHz) | Tx (20MHz) | Rx (20MHz) | DR (40MHz) | Tx (40MHz) | Rx (40MHz) |  |  | DR (20MHz) | Tx (20MHz) | Rx (20MHz) | DR (40MHz) | Tx (40MHz) | Rx (40MHz) | DR (80MHz) | Tx (80MHz) | Rx (80MHz) | DR (160MHz) | Tx (160MHz) | Rx (160MHz)
|  |  | DAXA-O1 | [6 empty] | 6 | 18 | -94 | [13 empty] | 7.2 | 18 | -94 | 15 | 18 | -92 | [18 empty] | 7.2 | 18 | -94 | 15 | 18 | -92 | 32.5 | 18 | -90
|  |  | QCA9880 | [6 empty] | 9 | 18 | -92 | [13 empty] | 14.4 | 18 | -92 | 30 | 18 | -91 | [18 empty] | 14.4 | 18 | -92 | 30 | 18 | -91 | 65 | 18 | -89
[10 empty] | 12 | 18 | -90 | [13 empty] | 21.7 | 18 | -90 | 45 | 18 | -90 | [18 empty] | 21.7 | 18 | -90 | 45 | 18 | -90 | 97.5 | 16 | -87
[10 empty] | 18 | 18 | -86 | [13 empty] | 28.9 | 18 | -86 | 60 | 18 | -85 | [18 empty] | 28.9 | 18 | -86 | 60 | 18 | -85 | 130 | 16 | -82
[10 empty] | 24 | 18 | -83 | [13 empty] | 43.3 | 18 | -83 | 90 | 18 | -82 | [18 empty] | 43.3 | 18 | -83 | 90 | 18 | -82 | 195 | 16 | -79
[10 empty] | 36 | 18 | -78 | [13 empty] | 57.8 | 18 | -78 | 120 | 18 | -78 | [18 empty] | 57.8 | 16 | -78 | 120 | 16 | -78 | 260 | 16 | -75
[10 empty] | 48 | 18 | -77 | [13 empty] | 65 | 18 | -77 | 135 | 18 | -77 | [18 empty] | 65 | 16 | -77 | 135 | 16 | -77 | 292.5 | 16 | -74
[10 empty] | 54 | 16 | -76 | [13 empty] | 72.2 | 16 | -76 | 150 | 16 | -76 | [18 empty] | 72.2 | 16 | -76 | 150 | 16 | -76 | 325 | 16 | -72
[50 empty] | 86.7 | 14 | -72 | 180 | 14 | -71 | 390 | 14 | -68
[53 empty] | 200 | 14 | -70 | 433.3 | 14 | -67
|  |  |  | 802.11b/g | [5 empty] | 802.11a | [7 empty] | 802.11g/n 400ns | [7 empty] | 802.11a/n 400ns | [7 empty] | 802.11a BFWA | [7 empty] | 802.11a/n 400ns BFWA | [7 empty] | 802.11ac 400ns
|  |  |  | DR (Normal) | Tx (Normal) | Rx (Normal) | DR (Turbo) | Tx (Turbo) | Rx (Turbo) | DR (Normal) | Tx (Normal) | Rx (Normal) | DR (Turbo) | Tx (Turbo) | Rx (Turbo) |  |  | DR (20MHz) | Tx (20MHz) | Rx (20MHz) | DR (40MHz) | Tx (40MHz) | Rx (40MHz) |  |  | DR (20MHz) | Tx (20MHz) | Rx (20MHz) | DR (40MHz) | Tx (40MHz) | Rx (40MHz) |  |  | DR (20MHz) | Tx (20MHz) | Rx (20MHz) | DR (40MHz) | Tx (40MHz) | Rx (40MHz) |  |  | DR (20MHz) | Tx (20MHz) | Rx (20MHz) | DR (40MHz) | Tx (40MHz) | Rx (40MHz) |  |  | DR (20MHz) | Tx (20MHz) | Rx (20MHz) | DR (40MHz) | Tx (40MHz) | Rx (40MHz) | DR (80MHz) | Tx (80MHz) | Rx (80MHz) | DR (160MHz) | Tx (160MHz) | Rx (160MHz)
|  |  | WLE600VX | 1 | 24 | -94 |  |  |  | 6 | 23 | -94 | [5 empty] | 7.2 | 24 | -94 | 15 | 23 | -93 |  |  | 7.2 | 23 | -93 | 15 | 23 | -93 | [18 empty] | 7.2 | 23 | -93 | 15 | 23 | -93 | 32.5 | 23 | -89
|  |  | QCA9882 | 5.5 | 24 | -94 |  |  |  | 9 | 23 | -94 | [5 empty] | 14.4 | 24 | -94 | 30 | 23 | -91 |  |  | 14.4 | 23 | -91 | 30 | 23 | -91 | [18 empty] | 14.4 | 23 | -91 | 30 | 23 | -91 | 65 | 23 | -88
|  |  |  | 6 | 24 | -94 |  |  |  | 12 | 23 | -94 | [5 empty] | 21.7 | 24 | -92 | 45 | 23 | -90 |  |  | 21.7 | 23 | -90 | 45 | 23 | -90 | [18 empty] | 21.7 | 23 | -90 | 45 | 23 | -90 | 97.5 | 23 | -85
|  |  |  | 9 | 24 | -94 |  |  |  | 18 | 23 | -94 | [5 empty] | 28.9 | 23 | -88 | 60 | 22 | -85 |  |  | 28.9 | 22 | -85 | 60 | 21 | -85 | [18 empty] | 28.9 | 22 | -85 | 60 | 21 | -85 | 130 | 21 | -81
|  |  |  | 11 | 24 | -94 |  |  |  | 24 | 23 | -94 | [5 empty] | 43.3 | 23 | -84 | 90 | 22 | -82 |  |  | 43.3 | 22 | -82 | 90 | 21 | -82 | [18 empty] | 43.3 | 22 | -82 | 90 | 21 | -82 | 195 | 21 | -79
|  |  |  | 12 | 24 | -94 |  |  |  | 36 | 22 | -86 | [5 empty] | 57.8 | 23 | -81 | 120 | 22 | -78 |  |  | 57.8 | 20 | -78 | 120 | 19 | -78 | [18 empty] | 57.8 | 20 | -78 | 120 | 19 | -78 | 260 | 19 | -75
|  |  |  | 18 | 24 | -94 |  |  |  | 48 | 21 | -82 | [5 empty] | 65 | 21 | -78 | 135 | 21 | -77 |  |  | 65 | 19 | -77 | 135 | 18 | -77 | [18 empty] | 65 | 19 | -77 | 135 | 18 | -77 | 292.5 | 18 | -74
|  |  |  | 24 | 24 | -94 |  |  |  | 54 | 20 | -80 | [5 empty] | 72.2 | 19 | -77 | 150 | 19 | -75 |  |  | 72.2 | 19 | -75 | 150 | 18 | -75 | [18 empty] | 72.2 | 19 | -75 | 150 | 18 | -75 | 325 | 18 | -72
|  |  |  | 36 | 23 | -86 | [43 empty] | 86.7 | 18 | -73 | 180 | 17 | -73 | 390 | 17 | -70
|  |  |  | 48 | 22 | -82 | [46 empty] | 200 | 17 | -71 | 433.3 | 17 | -68
|  |  |  | 54 | 21 | -80
|  |  |  | 802.11b/g | [5 empty] | 802.11a | [7 empty] | 802.11g/n 400ns | [7 empty] | 802.11a/n 400ns | [7 empty] | 802.11a BFWA | [7 empty] | 802.11a/n 400ns BFWA | [7 empty] | 802.11ac 400ns
|  |  |  | DR (Normal) | Tx (Normal) | Rx (Normal) | DR (Turbo) | Tx (Turbo) | Rx (Turbo) | DR (Normal) | Tx (Normal) | Rx (Normal) | DR (Turbo) | Tx (Turbo) | Rx (Turbo) |  |  | DR (20MHz) | Tx (20MHz) | Rx (20MHz) | DR (40MHz) | Tx (40MHz) | Rx (40MHz) |  |  | DR (20MHz) | Tx (20MHz) | Rx (20MHz) | DR (40MHz) | Tx (40MHz) | Rx (40MHz) |  |  | DR (20MHz) | Tx (20MHz) | Rx (20MHz) | DR (40MHz) | Tx (40MHz) | Rx (40MHz) |  |  | DR (20MHz) | Tx (20MHz) | Rx (20MHz) | DR (40MHz) | Tx (40MHz) | Rx (40MHz) |  |  | DR (20MHz) | Tx (20MHz) | Rx (20MHz) | DR (40MHz) | Tx (40MHz) | Rx (40MHz) | DR (80MHz) | Tx (80MHz) | Rx (80MHz) | DR (160MHz) | Tx (160MHz) | Rx (160MHz)
|  |  | WPEA-252NI | 1 | 19 | -85 |  |  |  | 6 | 14 | -77 | [5 empty] | 7.2 | 18 | -74 | 15 | 17 | -71 |  |  | 7.2 | 15 | -73 | 15 | 14 | -70
|  |  | AR9592 | 5.5 | 19 | -85 |  |  |  | 9 | 14 | -77 | [5 empty] | 14.4 | 18 | -74 | 30 | 17 | -71 |  |  | 14.4 | 15 | -73 | 30 | 14 | -70
|  |  |  | 6 | 19 | -85 |  |  |  | 12 | 14 | -77 | [5 empty] | 21.7 | 18 | -74 | 45 | 17 | -71 |  |  | 21.7 | 15 | -73 | 45 | 14 | -70
|  |  |  | 9 | 19 | -85 |  |  |  | 18 | 14 | -77 | [5 empty] | 28.9 | 18 | -74 | 60 | 17 | -71 |  |  | 28.9 | 15 | -73 | 60 | 14 | -70
|  |  |  | 11 | 19 | -85 |  |  |  | 24 | 14 | -77 | [5 empty] | 43.3 | 18 | -74 | 90 | 17 | -71 |  |  | 43.3 | 15 | -73 | 90 | 14 | -70
|  |  |  | 12 | 19 | -85 |  |  |  | 36 | 14 | -77 | [5 empty] | 57.8 | 18 | -74 | 120 | 17 | -71 |  |  | 57.8 | 15 | -73 | 120 | 14 | -70
|  |  |  | 18 | 16 | -77 |  |  |  | 48 | 14 | -77 | [5 empty] | 65 | 18 | -74 | 135 | 17 | -71 |  |  | 65 | 15 | -73 | 135 | 14 | -70
|  |  |  | 24 | 16 | -77 |  |  |  | 54 | 14 | -77 | [5 empty] | 72.2 | 18 | -74 | 150 | 17 | -71 |  |  | 72.2 | 15 | -73 | 150 | 14 | -70
|  |  |  | 36 | 16 | -77
|  |  |  | 48 | 16 | -77
|  |  |  | 54 | 16 | -77
|  |  |  | 802.11b/g | [5 empty] | 802.11a | [7 empty] | 802.11g/n 400ns | [7 empty] | 802.11a/n 400ns | [7 empty] | 802.11a BFWA | [7 empty] | 802.11a/n 400ns BFWA | [7 empty] | 802.11ac 400ns
|  |  |  | DR (Normal) | Tx (Normal) | Rx (Normal) | DR (Turbo) | Tx (Turbo) | Rx (Turbo) | DR (Normal) | Tx (Normal) | Rx (Normal) | DR (Turbo) | Tx (Turbo) | Rx (Turbo) |  |  | DR (20MHz) | Tx (20MHz) | Rx (20MHz) | DR (40MHz) | Tx (40MHz) | Rx (40MHz) |  |  | DR (20MHz) | Tx (20MHz) | Rx (20MHz) | DR (40MHz) | Tx (40MHz) | Rx (40MHz) |  |  | DR (20MHz) | Tx (20MHz) | Rx (20MHz) | DR (40MHz) | Tx (40MHz) | Rx (40MHz) |  |  | DR (20MHz) | Tx (20MHz) | Rx (20MHz) | DR (40MHz) | Tx (40MHz) | Rx (40MHz) |  |  | DR (20MHz) | Tx (20MHz) | Rx (20MHz) | DR (40MHz) | Tx (40MHz) | Rx (40MHz) | DR (80MHz) | Tx (80MHz) | Rx (80MHz) | DR (160MHz) | Tx (160MHz) | Rx (160MHz)
[10 empty] | 6 | [15 empty] | 7.2 |  |  | 15
|  |  | QCA9880 (2x2) | [6 empty] | 9 | [15 empty] | 14.4 |  |  | 30
[10 empty] | 12 | [15 empty] | 21.7 |  |  | 45
[10 empty] | 18 | [15 empty] | 28.9 |  |  | 60
[10 empty] | 24 | [15 empty] | 43.3 |  |  | 90
[10 empty] | 36 | [15 empty] | 57.8 |  |  | 120
[10 empty] | 48 | [15 empty] | 65 |  |  | 135
[10 empty] | 54 | [15 empty] | 72.2 |  |  | 150
|  |  |  | 802.11b/g | [5 empty] | 802.11a | [7 empty] | 802.11g/n 400ns | [7 empty] | 802.11a/n 400ns | [7 empty] | 802.11a BFWA | [7 empty] | 802.11a/n 400ns BFWA | [7 empty] | 802.11ac 400ns
|  |  |  | DR (Normal) | Tx (Normal) | Rx (Normal) | DR (Turbo) | Tx (Turbo) | Rx (Turbo) | DR (Normal) | Tx (Normal) | Rx (Normal) | DR (Turbo) | Tx (Turbo) | Rx (Turbo) |  |  | DR (20MHz) | Tx (20MHz) | Rx (20MHz) | DR (40MHz) | Tx (40MHz) | Rx (40MHz) |  |  | DR (20MHz) | Tx (20MHz) | Rx (20MHz) | DR (40MHz) | Tx (40MHz) | Rx (40MHz) |  |  | DR (20MHz) | Tx (20MHz) | Rx (20MHz) | DR (40MHz) | Tx (40MHz) | Rx (40MHz) |  |  | DR (20MHz) | Tx (20MHz) | Rx (20MHz) | DR (40MHz) | Tx (40MHz) | Rx (40MHz) |  |  | DR (20MHz) | Tx (20MHz) | Rx (20MHz) | DR (40MHz) | Tx (40MHz) | Rx (40MHz) | DR (80MHz) | Tx (80MHz) | Rx (80MHz) | DR (160MHz) | Tx (160MHz) | Rx (160MHz)
|  |  | EW-7955MAC | [6 empty] | 6 | 23 | -88 | [13 empty] | 7.2 | 23 | -88 | 15 | 23 | -86 | [18 empty] | 7.2 | 23 | -88 | 15 | 23 | -89 | 32.5 | 23 | -89 | 65 | 22 | -86
|  |  | QCA9984 | [6 empty] | 9 | 23 | -87 | [13 empty] | 14.4 | 23 | -85 | 30 | 23 | -84 | [18 empty] | 14.4 | 23 | -85 | 30 | 23 | -87 | 65 | 23 | -87 | 130 | 22 | -84
[10 empty] | 12 | 22 | -85 | [13 empty] | 21.7 | 22 | -83 | 45 | 22 | -82 | [18 empty] | 21.7 | 22 | -83 | 45 | 22 | -82 | 97.5 | 22 | -85 | 195 | 21 | -83
[10 empty] | 18 | 22 | -83 | [13 empty] | 28.9 | 22 | -79 | 60 | 22 | -79 | [18 empty] | 28.9 | 22 | -79 | 60 | 22 | -78 | 130 | 22 | -81 | 260 | 21 | -79
[10 empty] | 24 | 21 | -80 | [13 empty] | 43.3 | 21 | -75 | 90 | 21 | -76 | [18 empty] | 43.3 | 21 | -75 | 90 | 21 | -77 | 195 | 21 | -79 | 390 | 20 | -77
[10 empty] | 36 | 21 | -77 | [13 empty] | 57.8 | 21 | -74 | 120 | 21 | -73 | [18 empty] | 57.8 | 21 | -74 | 120 | 21 | -76 | 260 | 21 | -75 | 520 | 20 | -72
[10 empty] | 48 | 20 | -74 | [13 empty] | 65 | 20 | -73 | 135 | 20 | -71 | [18 empty] | 65 | 20 | -73 | 135 | 20 | -75 | 292.5 | 20 | -73 | 585 | 19 | -71
[10 empty] | 54 | 20 | -73 | [13 empty] | 72.2 | 20 | -71 | 150 | 20 | -69 | [18 empty] | 72.2 | 20 | -71 | 150 | 20 | -71 | 325 | 20 | -72 | 650 | 19 | -69
[56 empty] | 390 | 19 | -68 | 780 | 18 | -65
[56 empty] | 433.3 | 18 | -67 | 866.7 | 17 | -64
|  |  |  | 802.11b/g | [5 empty] | 802.11a | [7 empty] | 802.11g/n 400ns | [7 empty] | 802.11a/n 400ns | [7 empty] | 802.11a BFWA | [7 empty] | 802.11a/n 400ns BFWA | [7 empty] | 802.11ac 400ns
|  |  |  | DR (Normal) | Tx (Normal) | Rx (Normal) | DR (Turbo) | Tx (Turbo) | Rx (Turbo) | DR (Normal) | Tx (Normal) | Rx (Normal) | DR (Turbo) | Tx (Turbo) | Rx (Turbo) |  |  | DR (20MHz) | Tx (20MHz) | Rx (20MHz) | DR (40MHz) | Tx (40MHz) | Rx (40MHz) |  |  | DR (20MHz) | Tx (20MHz) | Rx (20MHz) | DR (40MHz) | Tx (40MHz) | Rx (40MHz) |  |  | DR (20MHz) | Tx (20MHz) | Rx (20MHz) | DR (40MHz) | Tx (40MHz) | Rx (40MHz) |  |  | DR (20MHz) | Tx (20MHz) | Rx (20MHz) | DR (40MHz) | Tx (40MHz) | Rx (40MHz) |  |  | DR (20MHz) | Tx (20MHz) | Rx (20MHz) | DR (40MHz) | Tx (40MHz) | Rx (40MHz) | DR (80MHz) | Tx (80MHz) | Rx (80MHz) | DR (160MHz) | Tx (160MHz) | Rx (160MHz)
|  |  | EW-7922ISR | [6 empty] | 6 | 21 | -94 | [13 empty] | 7.2 | 21 | -92 | 15 | 21 | -87 | [18 empty] | 7.2 | 21 | -92 | 15 | 21 | -87 | 32.5 | 21 | -84 | 65 | 15 | -84
|  |  | QCA9888 | [6 empty] | 9 | 21 | -93 | [13 empty] | 14.4 | 21 | -88 | 30 | 21 | -84 | [18 empty] | 14.4 | 21 | -88 | 30 | 21 | -84 | 65 | 21 | -81 | 130 | 15 | -82
[10 empty] | 12 | 21 | -92 | [13 empty] | 21.7 | 21 | -85 | 45 | 21 | -81 | [18 empty] | 21.7 | 21 | -85 | 45 | 21 | -81 | 97.5 | 21 | -78 | 195 | 15 | -78
[10 empty] | 18 | 21 | -90 | [13 empty] | 28.9 | 21 | -83 | 60 | 21 | -79 | [18 empty] | 28.9 | 21 | -83 | 60 | 21 | -79 | 130 | 21 | -76 | 260 | 14 | -75
[10 empty] | 24 | 21 | -87 | [13 empty] | 43.3 | 20 | -79 | 90 | 20 | -75 | [18 empty] | 43.3 | 20 | -79 | 90 | 20 | -75 | 195 | 20 | -71 | 390 | 14 | -70
[10 empty] | 36 | 21 | -83 | [13 empty] | 57.8 | 19 | -73 | 120 | 19 | -71 | [18 empty] | 57.8 | 19 | -73 | 120 | 19 | -71 | 260 | 19 | -67 | 520 | 13 | -66
[10 empty] | 48 | 20 | -78 | [13 empty] | 65 | 19 | -71 | 135 | 19 | -70 | [18 empty] | 65 | 19 | -71 | 135 | 19 | -70 | 292.5 | 19 | -66 | 585 | 13 | -64
[10 empty] | 54 | 19 | -76 | [13 empty] | 72.2 | 18 | -71 | 150 | 18 | -68 | [18 empty] | 72.2 | 18 | -71 | 150 | 18 | -68 | 325 | 18 | -64 | 650 | 12 | -62
[26 empty] | 86.7 | 17 | -67 | 180 | 17 | -64 | [18 empty] | 86.7 | 17 | -67 | 180 | 17 | -64 | 390 | 17 | -60 | 780 | 12 | -60
[29 empty] | 200 | 16 | -62 | [21 empty] | 200 | 16 | -62 | 433.3 | 16 | -58 | 866.7 | 11 | -58
|  |  |  | 802.11b/g | [5 empty] | 802.11a | [7 empty] | 802.11g/n 400ns | [7 empty] | 802.11a/n 400ns | [7 empty] | 802.11a BFWA | [7 empty] | 802.11a/n 400ns BFWA | [7 empty] | 802.11ac 400ns
|  |  |  | DR (Normal) | Tx (Normal) | Rx (Normal) | DR (Turbo) | Tx (Turbo) | Rx (Turbo) | DR (Normal) | Tx (Normal) | Rx (Normal) | DR (Turbo) | Tx (Turbo) | Rx (Turbo) |  |  | DR (20MHz) | Tx (20MHz) | Rx (20MHz) | DR (40MHz) | Tx (40MHz) | Rx (40MHz) |  |  | DR (20MHz) | Tx (20MHz) | Rx (20MHz) | DR (40MHz) | Tx (40MHz) | Rx (40MHz) |  |  | DR (20MHz) | Tx (20MHz) | Rx (20MHz) | DR (40MHz) | Tx (40MHz) | Rx (40MHz) |  |  | DR (20MHz) | Tx (20MHz) | Rx (20MHz) | DR (40MHz) | Tx (40MHz) | Rx (40MHz) |  |  | DR (20MHz) | Tx (20MHz) | Rx (20MHz) | DR (40MHz) | Tx (40MHz) | Rx (40MHz) | DR (80MHz) | Tx (80MHz) | Rx (80MHz) | DR (160MHz) | Tx (160MHz) | Rx (160MHz)
[10 empty] | 6 | 21 | -94 | [13 empty] | 7.2 | 21 | -92 | 15 | 21 | -87
|  |  | AR9390 (2x2) | [6 empty] | 9 | 21 | -93 | [13 empty] | 14.4 | 21 | -88 | 30 | 21 | -84
[10 empty] | 12 | 21 | -92 | [13 empty] | 21.7 | 21 | -85 | 45 | 21 | -81
[10 empty] | 18 | 21 | -90 | [13 empty] | 28.9 | 21 | -83 | 60 | 21 | -79
[10 empty] | 24 | 21 | -87 | [13 empty] | 43.3 | 20 | -79 | 90 | 20 | -75
[10 empty] | 36 | 21 | -83 | [13 empty] | 57.8 | 19 | -73 | 120 | 19 | -71
[10 empty] | 48 | 20 | -78 | [13 empty] | 65 | 19 | -71 | 135 | 19 | -70
[10 empty] | 54 | 19 | -76 | [13 empty] | 72.2 | 18 | -71 | 150 | 18 | -68
[26 empty] | 86.7 | 17 | -67 | 180 | 17 | -64
[29 empty] | 200 | 16 | -62
|  |  |  | 802.11b/g | [5 empty] | 802.11a | [7 empty] | 802.11g/n 400ns | [7 empty] | 802.11a/n 400ns | [7 empty] | 802.11a BFWA | [7 empty] | 802.11a/n 400ns BFWA | [7 empty] | 802.11ac 400ns
|  |  |  | DR (Normal) | Tx (Normal) | Rx (Normal) | DR (Turbo) | Tx (Turbo) | Rx (Turbo) | DR (Normal) | Tx (Normal) | Rx (Normal) | DR (Turbo) | Tx (Turbo) | Rx (Turbo) |  |  | DR (20MHz) | Tx (20MHz) | Rx (20MHz) | DR (40MHz) | Tx (40MHz) | Rx (40MHz) |  |  | DR (20MHz) | Tx (20MHz) | Rx (20MHz) | DR (40MHz) | Tx (40MHz) | Rx (40MHz) |  |  | DR (20MHz) | Tx (20MHz) | Rx (20MHz) | DR (40MHz) | Tx (40MHz) | Rx (40MHz) |  |  | DR (20MHz) | Tx (20MHz) | Rx (20MHz) | DR (40MHz) | Tx (40MHz) | Rx (40MHz) |  |  | DR (20MHz) | Tx (20MHz) | Rx (20MHz) | DR (40MHz) | Tx (40MHz) | Rx (40MHz) | DR (80MHz) | Tx (80MHz) | Rx (80MHz) | DR (160MHz) | Tx (160MHz) | Rx (160MHz)
|  |  | WLE600VX-I | 1 | 23 | -95 |  |  |  | 6 | 23 | -94 | [5 empty] | 7.2 | 24 | -93 | 15 | 23 | -92 |  |  | 7.2 | 23 | -93 | 15 | 23 | -93 | [18 empty] | 7.2 | 19 | -93 | 15 | 18 | -90 | 32.5 | 18 | -89
|  |  | QCA9892 | 5.5 | 23 | -92 |  |  |  | 9 | 23 | -94 | [5 empty] | 14.4 | 24 | -91 | 30 | 23 | -88 |  |  | 14.4 | 23 | -91 | 30 | 23 | -91 | [18 empty] | 14.4 | 19 | -90 | 30 | 18 | -88 | 65 | 18 | -87
|  |  |  | 6 | 24 | -94 |  |  |  | 12 | 23 | -92 | [5 empty] | 21.7 | 24 | -89 | 45 | 23 | -85 |  |  | 21.7 | 23 | -90 | 45 | 23 | -90 | [18 empty] | 21.7 | 19 | -87 | 45 | 18 | -85 | 97.5 | 18 | -85
|  |  |  | 9 | 24 | -93 |  |  |  | 18 | 23 | -90 | [5 empty] | 28.9 | 23 | -84 | 60 | 22 | -82 |  |  | 28.9 | 22 | -85 | 60 | 21 | -85 | [18 empty] | 28.9 | 18 | -83 | 60 | 17 | -82 | 130 | 17 | -83
|  |  |  | 11 | 24 | -90 |  |  |  | 24 | 23 | -86 | [5 empty] | 43.3 | 23 | -83 | 90 | 22 | -79 |  |  | 43.3 | 22 | -82 | 90 | 21 | -82 | [18 empty] | 43.3 | 18 | -80 | 90 | 17 | -80 | 195 | 17 | -80
|  |  |  | 12 | 24 | -92 |  |  |  | 36 | 21 | -84 | [5 empty] | 57.8 | 23 | -78 | 120 | 22 | -75 |  |  | 57.8 | 20 | -78 | 120 | 19 | -78 | [18 empty] | 57.8 | 17 | -77 | 120 | 16 | -75 | 260 | 16 | -78
|  |  |  | 18 | 24 | -90 |  |  |  | 48 | 19 | -81 | [5 empty] | 65 | 21 | -78 | 135 | 21 | -75 |  |  | 65 | 19 | -77 | 135 | 18 | -77 | [18 empty] | 65 | 16 | -74 | 135 | 15 | -73 | 292.5 | 15 | -75
|  |  |  | 24 | 24 | -88 |  |  |  | 54 | 18 | -80 | [5 empty] | 72.2 | 19 | -76 | 150 | 19 | -73 |  |  | 72.2 | 19 | -75 | 150 | 18 | -75 | [18 empty] | 72.2 | 14 | -73 | 150 | 14 | -73 | 325 | 14 | -72
|  |  |  | 36 | 23 | -85 | [43 empty] | 86.7 | 13 | -71 | 180 | 13 | -70 | 390 | 13 | -70
|  |  |  | 48 | 22 | -81 | [46 empty] | 200 | 13 | -68 | 433.3 | 13 | -68
|  |  |  | 54 | 21 | -80
|  |  |  | 802.11b/g | [5 empty] | 802.11a | [7 empty] | 802.11g/n 400ns | [7 empty] | 802.11a/n 400ns | [7 empty] | 802.11a BFWA | [7 empty] | 802.11a/n 400ns BFWA | [7 empty] | 802.11ac 400ns
|  |  |  | DR (Normal) | Tx (Normal) | Rx (Normal) | DR (Turbo) | Tx (Turbo) | Rx (Turbo) | DR (Normal) | Tx (Normal) | Rx (Normal) | DR (Turbo) | Tx (Turbo) | Rx (Turbo) |  |  | DR (20MHz) | Tx (20MHz) | Rx (20MHz) | DR (40MHz) | Tx (40MHz) | Rx (40MHz) |  |  | DR (20MHz) | Tx (20MHz) | Rx (20MHz) | DR (40MHz) | Tx (40MHz) | Rx (40MHz) |  |  | DR (20MHz) | Tx (20MHz) | Rx (20MHz) | DR (40MHz) | Tx (40MHz) | Rx (40MHz) |  |  | DR (20MHz) | Tx (20MHz) | Rx (20MHz) | DR (40MHz) | Tx (40MHz) | Rx (40MHz) |  |  | DR (20MHz) | Tx (20MHz) | Rx (20MHz) | DR (40MHz) | Tx (40MHz) | Rx (40MHz) | DR (80MHz) | Tx (80MHz) | Rx (80MHz) | DR (160MHz) | Tx (160MHz) | Rx (160MHz)
|  |  | WLE1216V2-20-I | 1 | 20 | -95 | [11 empty] | 7.2 | 20 | -93 | 15 | 20 | -92
|  |  | QCA9994 (2,4 GHz) | 5.5 | 20 | -91 | [11 empty] | 14.4 | 20 | -90 | 30 | 20 | -89
|  |  |  | 6 | 20 | -93 | [11 empty] | 21.7 | 20 | -87 | 45 | 20 | -86
|  |  |  | 9 | 20 | -90 | [11 empty] | 28.9 | 20 | -85 | 60 | 20 | -82
|  |  |  | 11 | 20 | -89 | [11 empty] | 43.3 | 19 | -81 | 90 | 19 | -78
|  |  |  | 12 | 20 | -88 | [11 empty] | 57.8 | 18 | -78 | 120 | 18 | -73
|  |  |  | 18 | 20 | -85 | [11 empty] | 65 | 17 | -76 | 135 | 17 | -72
|  |  |  | 24 | 19 | -83 | [11 empty] | 72.2 | 16 | -73 | 150 | 16 | -70
|  |  |  | 36 | 19 | -80
|  |  |  | 48 | 18 | -77
|  |  |  | 54 | 17 | -73
|  |  |  | 802.11b/g | [5 empty] | 802.11a | [7 empty] | 802.11g/n 400ns | [7 empty] | 802.11a/n 400ns | [7 empty] | 802.11a BFWA | [7 empty] | 802.11a/n 400ns BFWA | [7 empty] | 802.11ac 400ns
|  |  |  | DR (Normal) | Tx (Normal) | Rx (Normal) | DR (Turbo) | Tx (Turbo) | Rx (Turbo) | DR (Normal) | Tx (Normal) | Rx (Normal) | DR (Turbo) | Tx (Turbo) | Rx (Turbo) |  |  | DR (20MHz) | Tx (20MHz) | Rx (20MHz) | DR (40MHz) | Tx (40MHz) | Rx (40MHz) |  |  | DR (20MHz) | Tx (20MHz) | Rx (20MHz) | DR (40MHz) | Tx (40MHz) | Rx (40MHz) |  |  | DR (20MHz) | Tx (20MHz) | Rx (20MHz) | DR (40MHz) | Tx (40MHz) | Rx (40MHz) |  |  | DR (20MHz) | Tx (20MHz) | Rx (20MHz) | DR (40MHz) | Tx (40MHz) | Rx (40MHz) |  |  | DR (20MHz) | Tx (20MHz) | Rx (20MHz) | DR (40MHz) | Tx (40MHz) | Rx (40MHz) | DR (80MHz) | Tx (80MHz) | Rx (80MHz) | DR (160MHz) | Tx (160MHz) | Rx (160MHz)
|  |  | WLE1216V5-20-I | [6 empty] | 6 | 21 | -94 | [13 empty] | 7.2 | 21 | -94 | 15 | 21 | -91 | [18 empty] | 7.2 | 21 | -94 | 15 | 21 | -91 | 32.5 | 20 | -88
|  |  | QCA9994 (5 GHz) | [6 empty] | 9 | 21 | -93 | [13 empty] | 14.4 | 21 | -91 | 30 | 21 | -88 | [18 empty] | 14.4 | 21 | -91 | 30 | 21 | -88 | 65 | 20 | -85
[10 empty] | 12 | 21 | -92 | [13 empty] | 21.7 | 21 | -90 | 45 | 21 | -85 | [18 empty] | 21.7 | 21 | -90 | 45 | 21 | -85 | 97.5 | 20 | -83
[10 empty] | 18 | 21 | -89 | [13 empty] | 28.9 | 20 | -86 | 60 | 20 | -82 | [18 empty] | 28.9 | 20 | -86 | 60 | 20 | -82 | 130 | 20 | -79
[10 empty] | 26 | 20 | -86 | [13 empty] | 43.3 | 19 | -83 | 90 | 19 | -79 | [18 empty] | 43.3 | 19 | -83 | 90 | 19 | -79 | 195 | 19 | -76
[10 empty] | 36 | 19 | -84 | [13 empty] | 57.8 | 18 | -80 | 120 | 18 | -75 | [18 empty] | 57.8 | 18 | -80 | 120 | 18 | -75 | 260 | 18 | -71
[10 empty] | 48 | 18 | -79 | [13 empty] | 65 | 17 | -77 | 135 | 17 | -73 | [18 empty] | 65 | 17 | -77 | 135 | 18 | -73 | 292.5 | 18 | -69
[10 empty] | 54 | 17 | -77 | [13 empty] | 72.2 | 16 | -75 | 150 | 16 | -72 | [18 empty] | 72.2 | 16 | -75 | 150 | 17 | -72 | 325 | 17 | -69
[50 empty] | 86.7 | 15 | -71 | 180 | 16 | -69 | 390 | 16 | -65
[53 empty] | 200 | 15 | -66 | 433.3 | 15 | -62
Note on B3: Autor: Airlancer

## TDcustomEIRP (hidden)
Tabelle zur manuellen Auswahl des max EIRP für BFWA
| Tabellenindex | TDcustomEIRP!$D$9:$E$14
| Spaltenanzahl | 2
| Zeilenindex | TDcustomEIRP!$D$9:$D$14 | TDcustomEIRP!$E$9:$E$14
| Zeilenanzahl | 6 | 6
|  | dBm | mW
|  | 36 | 4000
|  | 33 | 2000
|  | 30 | 1000
|  | 27 | 500
|  | 23 | 200
|  | 20 | 100
Index | TDcustomEIRP!$C$32:$C$38
Zeilenanzahl | 7
EIRP Table
802.11b/g | 20
802.11a | 30
802.11g/n | 20
802.11a/n | 30
802.11a (BFWA) | 36
802.11a/n (BFWA) | 36
802.11ac (5 GHz) | 30

## PointBTempTables (hidden)
STA->AP |  |  |  |  | STA->WLAN | [9 empty] | STA -> ANT (Veraltet - Wird nicht mehr benutzt) |  |  |  |  | AP -> C1 ¦¦ ANT -> C1 // AP/ANT -> C1 // C1 -> ProductTable | [9 empty] | Kabel 2 | SA->C2 | [8 empty] | Cable 1 to Blitzschutz | STA -> ANT |  |  |  |  | AP -> ANT |  |  |  |  | AP -> C2
Index | Basis Resultat (STA->AP) | Check ProductTable | Index 2 | Auswählbare AP | Index | Basis Resultat (STA->WLAN) | Index 2 | Basis Resultat (AP->WLAN) | STA/AP->WLAN | Index 3 | Basis Resultat (STA/AP->WLAN) | Check ProductTable | Index 2 | Auswählbare WLAN Antennen | Index | Basis Resultat | Check ProductTable | Index 2 | Auswählbare WLAN Antennen | Index | Basis Resultat (AP->C1) | Index 2 | Basis Resultat (ANT->C1) | AP/ANT->C1 | Index 3 | Basis Resultat (AP/ANT->C1) | Check ProductTable | Index 4 | Auswählbare Kabel 1 | Index | Basis Resultat | Index 2 | Basis Resultat (ANT->C2) | SA/ANT->C2 | Index 3 | Basis Result (SA/ANT->C2) | Check ProductTable | Index | Auswählbare Kabel 2 |  | Index | Basis Resultat | Check ProductTable | Index 2 | Ergebnis STA->ANT | Index 3 | Basis Resultat | Vergleich BA und BC | Index 4 | Ergebnis STA/AP->ANT | Index | Basis Resultat | Check ProductTable | Index 2 | Auswählbare Kabel
PointBTempTables!B4:B16 | PointBTempTables!C4:C16 | PointBTempTables!D4:D16 |  |  | PointBTempTables!H4:H28 | PointBTempTables!I4:I28 | PointBTempTables!J4:J28 | PointBTempTables!K4:K28 | PointBTempTables!L4:L28 | PointBTempTables!M4:M28 | PointBTempTables!N4:N28 | PointBTempTables!O4:O28 |  |  | PointBTempTables!S4:S18 | PointBTempTables!T4:T18 | PointBTempTables!U4:U18 |  |  |  | PointBTempTables!Z4:Z22 |  | PointBTempTables!AB4:AB22 | PointBTempTables!AC4:AC22 | PointBTempTables!AD4:AD22 | PointBTempTables!AE4:AE22 | PointBTempTables!AF4:AF22 |  |  | PointBTempTables!AJ4:AJ22 | PointBTempTables!AK4:AK22 |  | PointBTempTables!AB4:AB22 | PointBTempTables!AN4:AN22 | PointBTempTables!AO4:AO22 | PointBTempTables!AP4:AP22 | PointBTempTables!AQ4:AQ22 | PointBTempTables!AK4:AK22 |  |  | PointBTempTables!AW4:AW18 | PointBTempTables!AX4:AX18 | PointBTempTables!AY4:AY18 |  | PointBTempTables!BA4:BA18 | PointBTempTables!BB4:BB18 | PointBTempTables!BC4:BC18 | PointBTempTables!BD4:BD18 |  | PointBTempTables!BF4:BF18 | PointBTempTables!BH4:BH22 | PointBTempTables!BI4:BI22 | PointBTempTables!BJ4:BJ22
1 | LANCOM OAP-1702B | TRUE | 1 | LANCOM OAP-1702B | 15 | QCA9880 | 23 | QCA9994 (2,4 GHz) | FALSE | 7 | QCA9994 (5 GHz) | TRUE | 1 | QCA9994 (5 GHz) | 1 | AirLancer O-9a | TRUE | 1 | AirLancer O-9a | 1 | AirLancer Cable NJ-NP 3m | 1 | AirLancer Cable NJ-NP 3m | TRUE | 1 | AirLancer Cable NJ-NP 3m | TRUE | 1 | AirLancer Cable NJ-NP 3m | 1 | AirLancer Cable NJ-NP 3m | 1 | AirLancer Cable NJ-NP 3m | TRUE | 1 | AirLancer Cable NJ-NP 3m | TRUE | 1 | AirLancer Cable NJ-NP 3m | No surge arrestor | 1 | AirLancer O-9a | TRUE | 1 | AirLancer O-9a | 1 | AirLancer O-9a | TRUE | 1 | AirLancer O-9a | 1 | AirLancer Cable NJ-NP 3m | TRUE | 1 | AirLancer Cable NJ-NP 3m
1 | LANCOM OAP-1700B | TRUE | 1 | LANCOM OAP-1700B | 1 | QCA9882 | 1 | QCA9994 (5 GHz) | FALSE | #N/A | #N/A | FALSE | #N/A |  | 1 | AirLancer ON-D9a | TRUE | 1 | AirLancer ON-D9a | 1 | AirLancer Cable NJ-NP 6m | 1 | AirLancer Cable NJ-NP 6m | TRUE | 1 | AirLancer Cable NJ-NP 6m | TRUE | 1 | AirLancer Cable NJ-NP 6m | 1 | AirLancer Cable NJ-NP 6m | 1 | AirLancer Cable NJ-NP 6m | TRUE | 1 | AirLancer Cable NJ-NP 6m | TRUE | 1 | AirLancer Cable NJ-NP 6m | AirLancer SN-ANT | 1 | AirLancer ON-D9a | TRUE | 1 | AirLancer ON-D9a | 1 | AirLancer ON-D9a | TRUE | 1 | AirLancer ON-D9a | 1 | AirLancer Cable NJ-NP 6m | TRUE | 1 | AirLancer Cable NJ-NP 6m
1 | LANCOM OAP-822 | TRUE | 1 | LANCOM OAP-822 | 2 | QCA9880 (2x2) | #REF! | #REF! | FALSE | #N/A | #N/A | FALSE | #N/A |  | 1 | AirLancer ON-360ag | TRUE | 1 | AirLancer ON-360ag | 1 | AirLancer Cable NJ-NP 9m | 1 | AirLancer Cable NJ-NP 9m | TRUE | 1 | AirLancer Cable NJ-NP 9m | TRUE | 1 | AirLancer Cable NJ-NP 9m | 1 | AirLancer Cable NJ-NP 9m | 1 | AirLancer Cable NJ-NP 9m | TRUE | 1 | AirLancer Cable NJ-NP 9m | TRUE | 1 | AirLancer Cable NJ-NP 9m |  | 1 | AirLancer ON-360ag | TRUE | 1 | AirLancer ON-360ag | 1 | AirLancer ON-360ag | TRUE | 1 | AirLancer ON-360ag | 1 | AirLancer Cable NJ-NP 9m | TRUE | 1 | AirLancer Cable NJ-NP 9m
1 | LANCOM OAP-821 | TRUE | 1 | LANCOM OAP-821 | 1 | QCA9984 | #REF! | #REF! | FALSE | #N/A | #N/A | FALSE | #N/A |  | 1 | AirLancer ON-T60ag | TRUE | 1 | AirLancer ON-T60ag | 1 | O-30-Cable 9m | 11 | Other cable | FALSE | #N/A | #N/A | FALSE | #N/A |  | 1 | O-30-Cable 9m | 11 | Other cable | FALSE | #N/A | #N/A | FALSE | #N/A |  |  | 1 | AirLancer ON-T60ag | TRUE | 1 | AirLancer ON-T60ag | 1 | AirLancer ON-T60ag | TRUE | 1 | AirLancer ON-T60ag | 1 | O-30-Cable 9m | FALSE | 13 | No cable
1 | LANCOM OAP-830 | TRUE | 1 | LANCOM OAP-830 | 1 | QCA9888 | #REF! | #REF! | FALSE | #N/A | #N/A | FALSE | #N/A |  | 1 | AirLancer ON-T90ag | TRUE | 1 | AirLancer ON-T90ag | 1 | O-70-Cable 6m | 4 | Default cable | FALSE | #N/A | #N/A | FALSE | #N/A |  | 1 | O-70-Cable 6m | 4 | Default cable | FALSE | #N/A | #N/A | FALSE | #N/A |  |  | 1 | AirLancer ON-T90ag | TRUE | 1 | AirLancer ON-T90ag | 1 | AirLancer ON-T90ag | TRUE | 1 | AirLancer ON-T90ag | 1 | O-70-Cable 6m | FALSE | 1 | Other cable
1 | LANCOM LN-1702B | TRUE | 1 | LANCOM LN-1702B | 2 | QCA9892 | #REF! | #REF! | FALSE | #N/A | #N/A | FALSE | #N/A |  | 1 | AirLancer ON-T360ag | TRUE | 1 | AirLancer ON-T360ag | 1 | O-18a-Cable 1m | #REF! |  | FALSE | #N/A | #N/A | FALSE | #N/A |  | 1 | O-18a-Cable 1m | #REF! |  | FALSE | #N/A | #N/A | FALSE | #N/A |  |  | 1 | AirLancer ON-T360ag | TRUE | 1 | AirLancer ON-T360ag | 1 | AirLancer ON-T360ag | TRUE | 1 | AirLancer ON-T360ag | 1 | O-18a-Cable 1m | FALSE | #N/A
1 | LANCOM L-822acn | TRUE | 1 | LANCOM L-822acn | 2 | QCA9994 (5 GHz) | #REF! | #REF! | TRUE | #N/A | #N/A | FALSE | #N/A |  | 1 | AirLancer ON-Q360ag | TRUE | 1 | AirLancer ON-Q360ag | 1 | O-18a-Cable 3m | #REF! |  | FALSE | #N/A | #N/A | FALSE | #N/A |  | 1 | O-18a-Cable 3m | #REF! |  | FALSE | #N/A | #N/A | FALSE | #N/A |  |  | 1 | AirLancer ON-Q360ag | TRUE | 1 | AirLancer ON-Q360ag | 1 | AirLancer ON-Q360ag | TRUE | 1 | AirLancer ON-Q360ag | 1 | O-18a-Cable 3m | FALSE | #N/A
1 | LANCOM LN-862 | TRUE | 1 | LANCOM LN-862 | #REF! | #REF! | #REF! | #REF! | FALSE | #N/A | #N/A | FALSE | #N/A |  | 1 | AirLancer ON-Q90ag | TRUE | 1 | AirLancer ON-Q90ag | 1 | O-9a-Cable 1m | #REF! |  | FALSE | #N/A | #N/A | FALSE | #N/A |  | 1 | O-9a-Cable 1m | #REF! |  | FALSE | #N/A | #N/A | FALSE | #N/A |  |  | 1 | AirLancer ON-Q90ag | TRUE | 1 | AirLancer ON-Q90ag | 1 | AirLancer ON-Q90ag | TRUE | 1 | AirLancer ON-Q90ag | 1 | O-9a-Cable 1m | FALSE | #N/A
3 | LANCOM IAP-822 | TRUE | 1 | LANCOM IAP-822 | #REF! | #REF! | #REF! | #REF! | FALSE | #N/A | #N/A | FALSE | #N/A |  | 1 | AirLancer ON-Q60ag | TRUE | 1 | AirLancer ON-Q60ag | 1 | O-D60a-Cable 1m | #REF! |  | FALSE | #N/A | #N/A | FALSE | #N/A |  | 1 | O-D60a-Cable 1m | #REF! |  | FALSE | #N/A | #N/A | FALSE | #N/A |  |  | 1 | AirLancer ON-Q60ag | TRUE | 1 | AirLancer ON-Q60ag | 1 | AirLancer ON-Q60ag | TRUE | 1 | AirLancer ON-Q60ag | 1 | O-D60a-Cable 1m | FALSE | #N/A
1 | LANCOM IAP-821 | TRUE | 1 | LANCOM IAP-821 | #REF! | #REF! | #REF! | #REF! | FALSE | #N/A | #N/A | FALSE | #N/A |  | 1 | AirLancer ON-QT60 | TRUE | 1 | AirLancer ON-QT60 | 1 | O-D80g-Cable 1m | #REF! |  | FALSE | #N/A | #N/A | FALSE | #N/A |  | 1 | O-D80g-Cable 1m | #REF! |  | FALSE | #N/A | #N/A | FALSE | #N/A |  |  | 1 | AirLancer ON-QT60 | TRUE | 1 | AirLancer ON-QT60 | 1 | AirLancer ON-QT60 | TRUE | 1 | AirLancer ON-QT60 | 1 | O-D80g-Cable 1m | FALSE | #N/A
#REF! | #REF! | FALSE | #N/A |  | #REF! | #REF! | #REF! | #REF! | FALSE | #N/A | #N/A | FALSE | #N/A |  | 1 | AirLancer ON-QT90 | TRUE | 1 | AirLancer ON-QT90 | 1 | O-360ag-Cable 1m | #REF! |  | FALSE | #N/A | #N/A | FALSE | #N/A |  | 1 | O-360ag-Cable 1m | #REF! |  | FALSE | #N/A | #N/A | FALSE | #N/A |  | 0 | 1 | AirLancer ON-QT90 | TRUE | 1 | AirLancer ON-QT90 | 1 | AirLancer ON-QT90 | TRUE | 1 | AirLancer ON-QT90 | 1 | O-360ag-Cable 1m | FALSE | #N/A
#REF! | #REF! | FALSE | #N/A |  | #REF! | #REF! | #REF! | #REF! | FALSE | #N/A | #N/A | FALSE | #N/A |  | 1 | OAP-821 intern | TRUE | 1 | OAP-821 intern | 1 | OAP-Cable 1m | #REF! |  | FALSE | #N/A | #N/A | FALSE | #N/A |  | 1 | OAP-Cable 1m | #REF! |  | FALSE | #N/A | #N/A | FALSE | #N/A |  | 0 | 1 | OAP-821 intern | TRUE | 1 | OAP-821 intern | 2 | Other antenna | FALSE | 2 | Other antenna | 1 | OAP-Cable 1m | FALSE | #N/A
#REF! | #REF! | FALSE | #N/A |  | #REF! | #REF! | #REF! | #REF! | FALSE | #N/A | #N/A | FALSE | #N/A |  | 1 | Other antenna | TRUE | 1 | Other antenna | #REF! | #REF! | #REF! |  | FALSE | #N/A | #N/A | FALSE | #N/A |  | #REF! | #REF! | #REF! |  | FALSE | #N/A | #N/A | FALSE | #N/A |  | 0 | 1 | Other antenna | TRUE | 1 | Other antenna | 1 | Default antenna | TRUE | 1 | Default antenna | 1 | OAP-Cable 10cm | FALSE | #N/A
#REF! | #REF! | FALSE | #N/A |  | #REF! | #REF! | #REF! | #REF! | FALSE | #N/A | #N/A | FALSE | #N/A |  | 1 | Default antenna | TRUE | 1 | Default antenna | #REF! | #REF! | #REF! |  | FALSE | #N/A | #N/A | FALSE | #N/A |  | #REF! | #REF! | #REF! |  | FALSE | #N/A | #N/A | FALSE | #N/A |  | 0 | 1 | Default antenna | TRUE | 1 | Default antenna | #REF! | #REF! | TRUE | #REF! |  | 1 | AirLancer Cable NP-NP 20cm | FALSE | #N/A
#REF! | #REF! | FALSE | #N/A |  | #REF! | #REF! | #REF! | #REF! | FALSE | #N/A | #N/A | FALSE | #N/A |  | #REF! | #REF! | FALSE | #REF! |  | #REF! | #REF! | #REF! |  | FALSE | #N/A | #N/A | FALSE | #N/A |  | #REF! | #REF! | #REF! |  | FALSE | #N/A | #N/A | FALSE | #N/A |  | 0 | #REF! | #REF! | FALSE | #REF! |  | #REF! | #REF! | FALSE | #REF! |  | 1 | AirLancer AN-RPSMA-NJ | FALSE | #N/A
#REF! | #REF! | FALSE | #N/A |  | #REF! | #REF! | #REF! | #REF! | FALSE | #N/A | #N/A | FALSE | #N/A |  | #REF! | #REF! | FALSE | #REF! |  | #REF! | #REF! | #REF! |  | FALSE | #N/A | #N/A | FALSE | #N/A |  | #REF! | #REF! | #REF! |  | FALSE | #N/A | #N/A | FALSE | #N/A |  | 0 | #REF! | #REF! | FALSE | #REF! |  | #REF! | #REF! | FALSE | #REF! |  | 1 | No cable | TRUE | #N/A
#REF! | #REF! | FALSE | #N/A |  | #REF! | #REF! | #REF! | #REF! | FALSE | #N/A | #N/A | FALSE | #N/A |  | #REF! | #REF! | FALSE | #REF! |  | #REF! | #REF! | #REF! |  | FALSE | #N/A | #N/A | FALSE | #N/A |  | #REF! | #REF! | #REF! |  | FALSE | #N/A | #N/A | FALSE | #N/A |  | 0 | #REF! | #REF! | FALSE | #REF! |  | #REF! | #REF! | FALSE | #REF! |  | 1 | Other cable | TRUE | #N/A
#REF! | #REF! | FALSE | #N/A |  | #REF! | #REF! | #REF! | #REF! | FALSE | #N/A | #N/A | FALSE | #N/A |  | #REF! | #REF! | FALSE | #REF! |  | #REF! | #REF! | #REF! |  | FALSE | #N/A | #N/A | FALSE | #N/A |  | #REF! | #REF! | #REF! |  | FALSE | #N/A | #N/A | FALSE | #N/A |  | 0 | #REF! | #REF! | FALSE | #REF! |  | #REF! | #REF! | FALSE | #REF! |  | 1 | Default cable | FALSE | #N/A
#REF! | #REF! | FALSE | #N/A |  | #REF! | #REF! | #REF! | #REF! | FALSE | #N/A | #N/A | FALSE | #N/A |  | #REF! | #REF! | FALSE | #REF! |  | #REF! | #REF! | #REF! |  | FALSE | #N/A | #N/A | FALSE | #N/A |  | #REF! | #REF! | #REF! |  | FALSE | #N/A | #N/A | FALSE | #N/A |  | 0 | #REF! | #REF! | FALSE | #REF! |  | #REF! | #REF! | FALSE | #REF! |  | #REF! | #REF! | FALSE | #N/A
#REF! | #REF! | FALSE | #N/A |  | #REF! | #REF! | #REF! | #REF! | FALSE | #N/A | #N/A | FALSE | #N/A |  | #REF! | #REF! | FALSE | #REF! |  | #REF! | #REF! | #REF! |  | FALSE | #N/A | #N/A | FALSE | #N/A |  | #REF! | #REF! | #REF! |  | FALSE | #N/A | #N/A | FALSE | #N/A |  | 0 | #REF! | #REF! | FALSE | #REF! |  | #REF! | #REF! | FALSE | #REF! |  | #REF! | #REF! | FALSE | #N/A
#REF! | #REF! | FALSE | #N/A |  | #REF! | #REF! | #REF! | #REF! | FALSE | #N/A | #N/A | FALSE | #N/A |  | #REF! | #REF! | FALSE | #REF! |  | #REF! | #REF! | #REF! |  | FALSE | #N/A | #N/A | FALSE | #N/A |  | #REF! | #REF! | #REF! |  | FALSE | #N/A | #N/A | FALSE | #N/A |  | 0 | #REF! | #REF! | FALSE | #REF! |  | #REF! | #REF! | FALSE | #REF! |  | #REF! | #REF! | FALSE | #N/A
#REF! | #REF! | FALSE | #N/A |  | #REF! | #REF! | #REF! | #REF! | FALSE | #N/A | #N/A | FALSE | #N/A |  | #REF! | #REF! | FALSE | #REF! |  | #REF! | #REF! | #REF! |  | FALSE | #N/A | #N/A | FALSE | #N/A |  | #REF! | #REF! | #REF! |  | FALSE | #N/A | #N/A | FALSE | #N/A |  | 0 | #REF! | #REF! | FALSE | #REF! |  | #REF! | #REF! | FALSE | #REF! |  | #REF! | #REF! | FALSE | #N/A
#REF! | #REF! | FALSE | #N/A |  | #REF! | #REF! | #REF! | #REF! | FALSE | #N/A | #N/A | FALSE | #N/A |  | #REF! | #REF! | FALSE | #REF! |  | #REF! | #REF! | #REF! |  | FALSE | #N/A | #N/A | FALSE | #N/A |  | #REF! | #REF! | #REF! |  | FALSE | #N/A | #N/A | FALSE | #N/A |  | 0 | #REF! | #REF! | FALSE | #REF! |  | #REF! | #REF! | FALSE | #REF! |  | #REF! | #REF! | FALSE | #N/A
#REF! | #REF! | FALSE | #N/A |  | #REF! | #REF! | #REF! | #REF! | FALSE | #N/A | #N/A | FALSE | #N/A |  | #REF! | #REF! | FALSE | #REF! |  | #REF! | #REF! | #REF! |  | FALSE | #N/A | #N/A | FALSE | #N/A |  | #REF! | #REF! | #REF! |  | FALSE | #N/A | #N/A | FALSE | #N/A |  | 0 | #REF! | #REF! | FALSE | #REF! |  | #REF! | #REF! | FALSE | #REF! |  | #REF! | #REF! | FALSE | #N/A
#REF! | #REF! | FALSE | #N/A |  | #REF! | #REF! | #REF! | #REF! | FALSE | #N/A | #N/A | FALSE | #N/A |  | #REF! | #REF! | FALSE | #REF! |  | #REF! | #REF! | #REF! |  | FALSE | #N/A | #N/A | FALSE | #N/A |  | #REF! | #REF! | #REF! |  | FALSE | #N/A | #N/A | FALSE | #N/A |  | 0 | #REF! | #REF! | FALSE | #REF! |  | #REF! | #REF! | FALSE | #REF! |  | #REF! | #REF! | FALSE | #N/A
#REF! | #REF! | FALSE | #N/A |  | #REF! | #REF! | #REF! | #REF! | FALSE | #N/A | #N/A | FALSE | #N/A |  | #REF! | #REF! | FALSE | #REF! |  | #REF! | #REF! | #REF! |  | FALSE | #N/A | #N/A | FALSE | #N/A |  | #REF! | #REF! | #REF! |  | FALSE | #N/A | #N/A | FALSE | #N/A |  | 0 | #REF! | #REF! | FALSE | #REF! |  | #REF! | #REF! | FALSE | #REF! |  | #REF! | #REF! | FALSE | #N/A
#REF! | #REF! | FALSE | #N/A |  | #REF! | #REF! | #REF! | #REF! | FALSE | #N/A | #N/A | FALSE | #N/A |  | #REF! | #REF! | FALSE | #REF! |  | #REF! | #REF! | #REF! |  | FALSE | #N/A | #N/A | FALSE | #N/A |  | #REF! | #REF! | #REF! |  | FALSE | #N/A | #N/A | FALSE | #N/A |  | 0 | #REF! | #REF! | FALSE | #REF! |  | #REF! | #REF! | FALSE | #REF! |  | #REF! | #REF! | FALSE | #N/A
#REF! | #REF! | FALSE | #N/A |  | #REF! | #REF! | #REF! | #REF! | FALSE | #N/A | #N/A | FALSE | #N/A |  | #REF! | #REF! | FALSE | #REF! |  | #REF! | #REF! | #REF! |  | FALSE | #N/A | #N/A | FALSE | #N/A |  | #REF! | #REF! | #REF! |  | FALSE | #N/A | #N/A | FALSE | #N/A |  | 0 | #REF! | #REF! | FALSE | #REF! |  | #REF! | #REF! | FALSE | #REF! |  | #REF! | #REF! | FALSE | #N/A
#REF! | #REF! | FALSE | #N/A |  | #REF! | #REF! | #REF! | #REF! | FALSE | #N/A | #N/A | FALSE | #N/A |  | #REF! | #REF! | FALSE | #REF! |  | #REF! | #REF! | #REF! |  | FALSE | #N/A | #N/A | FALSE | #N/A |  | #REF! | #REF! | #REF! |  | FALSE | #N/A | #N/A | FALSE | #N/A |  | 0 | #REF! | #REF! | FALSE | #REF! |  | #REF! | #REF! | FALSE | #REF! |  | #REF! | #REF! | FALSE | #N/A
#REF! | #REF! | FALSE | #N/A |  | #REF! | #REF! | #REF! | #REF! | FALSE | #N/A | #N/A | FALSE | #N/A |  | #REF! | #REF! | FALSE | #REF! |  | #REF! | #REF! | #REF! |  | FALSE | #N/A | #N/A | FALSE | #N/A |  | #REF! | #REF! | #REF! |  | FALSE | #N/A | #N/A | FALSE | #N/A |  | 0 | #REF! | #REF! | FALSE | #REF! |  | #REF! | #REF! | FALSE | #REF! |  | #REF! | #REF! | FALSE | #N/A
#REF! | #REF! | FALSE | #N/A |  | #REF! | #REF! | #REF! | #REF! | FALSE | #N/A | #N/A | FALSE | #N/A |  | #REF! | #REF! | FALSE | #REF! |  | #REF! | #REF! | #REF! |  | FALSE | #N/A | #N/A | FALSE | #N/A |  | #REF! | #REF! | #REF! |  | FALSE | #N/A | #N/A | FALSE | #N/A |  | 0 | #REF! | #REF! | FALSE | #REF! |  | #REF! | #REF! | FALSE | #REF! |  | #REF! | #REF! | FALSE | #N/A
#REF! | #REF! | FALSE | #N/A |  | #REF! | #REF! | #REF! | #REF! | FALSE | #N/A | #N/A | FALSE | #N/A |  | #REF! | #REF! | FALSE | #REF! |  | #REF! | #REF! | #REF! |  | FALSE | #N/A | #N/A | FALSE | #N/A |  | #REF! | #REF! | #REF! |  | FALSE | #N/A | #N/A | FALSE | #N/A |  | 0 | #REF! | #REF! | FALSE | #REF! |  | #REF! | #REF! | FALSE | #REF! |  | #REF! | #REF! | FALSE | #N/A
#REF! | #REF! | FALSE | #N/A |  | #REF! | #REF! | #REF! | #REF! | FALSE | #N/A | #N/A | FALSE | #N/A |  | #REF! | #REF! | FALSE | #REF! |  | #REF! | #REF! | #REF! |  | FALSE | #N/A | #N/A | FALSE | #N/A |  | #REF! | #REF! | #REF! |  | FALSE | #N/A | #N/A | FALSE | #N/A |  | 0 | #REF! | #REF! | FALSE | #REF! |  | #REF! | #REF! | FALSE | #REF! |  | #REF! | #REF! | FALSE | #N/A
#REF! | #REF! | FALSE | #N/A |  | #REF! | #REF! | #REF! | #REF! | FALSE | #N/A | #N/A | FALSE | #N/A |  | #REF! | #REF! | FALSE | #REF! |  | #REF! | #REF! | #REF! |  | FALSE | #N/A | #N/A | FALSE | #N/A |  | #REF! | #REF! | #REF! |  | FALSE | #N/A | #N/A | FALSE | #N/A |  | 0 | #REF! | #REF! | FALSE | #REF! |  | #REF! | #REF! | FALSE | #REF! |  | #REF! | #REF! | FALSE | #N/A
#REF! | #REF! | FALSE | #N/A |  | #REF! | #REF! | #REF! | #REF! | FALSE | #N/A | #N/A | FALSE | #N/A |  | #REF! | #REF! | FALSE | #REF! |  | #REF! | #REF! | #REF! |  | FALSE | #N/A | #N/A | FALSE | #N/A |  | #REF! | #REF! | #REF! |  | FALSE | #N/A | #N/A | FALSE | #N/A |  | 0 | #REF! | #REF! | FALSE | #REF! |  | #REF! | #REF! | FALSE | #REF! |  | #REF! | #REF! | FALSE | #N/A
#REF! | #REF! | FALSE | #N/A |  | #REF! | #REF! | #REF! | #REF! | FALSE | #N/A | #N/A | FALSE | #N/A |  | #REF! | #REF! | FALSE | #REF! |  | #REF! | #REF! | #REF! |  | FALSE | #N/A | #N/A | FALSE | #N/A |  | #REF! | #REF! | #REF! |  | FALSE | #N/A | #N/A | FALSE | #N/A |  | 0 | #REF! | #REF! | FALSE | #REF! |  | #REF! | #REF! | FALSE | #REF! |  | #REF! | #REF! | FALSE | #N/A
#REF! | #REF! | FALSE | #N/A |  | #REF! | #REF! | #REF! | #REF! | FALSE | #N/A | #N/A | FALSE | #N/A |  | #REF! | #REF! | FALSE | #REF! |  | #REF! | #REF! | #REF! |  | FALSE | #N/A | #N/A | FALSE | #N/A |  | #REF! | #REF! | #REF! |  | FALSE | #N/A | #N/A | FALSE | #N/A |  | 0 | #REF! | #REF! | FALSE | #REF! |  | #REF! | #REF! | FALSE | #REF! |  | #REF! | #REF! | FALSE | #N/A
#REF! | #REF! | FALSE | #N/A |  | #REF! | #REF! | #REF! | #REF! | FALSE | #N/A | #N/A | FALSE | #N/A |  | #REF! | #REF! | FALSE | #REF! |  | #REF! | #REF! | #REF! |  | FALSE | #N/A | #N/A | FALSE | #N/A |  | #REF! | #REF! | #REF! |  | FALSE | #N/A | #N/A | FALSE | #N/A |  | 0 | #REF! | #REF! | FALSE | #REF! |  | #REF! | #REF! | FALSE | #REF! |  | #REF! | #REF! | FALSE | #N/A
#REF! | #REF! | FALSE | #N/A |  | #REF! | #REF! | #REF! | #REF! | FALSE | #N/A | #N/A | FALSE | #N/A |  | #REF! | #REF! | FALSE | #REF! |  | #REF! | #REF! | #REF! |  | FALSE | #N/A | #N/A | FALSE | #N/A |  | #REF! | #REF! | #REF! |  | FALSE | #N/A | #N/A | FALSE | #N/A |  | 0 | #REF! | #REF! | FALSE | #REF! |  | #REF! | #REF! | FALSE | #REF! |  | #REF! | #REF! | FALSE | #N/A
#REF! | #REF! | FALSE | #N/A |  | #REF! | #REF! | #REF! | #REF! | FALSE | #N/A | #N/A | FALSE | #N/A |  | #REF! | #REF! | FALSE | #REF! |  | #REF! | #REF! | #REF! |  | FALSE | #N/A | #N/A | FALSE | #N/A |  | #REF! | #REF! | #REF! |  | FALSE | #N/A | #N/A | FALSE | #N/A |  | 0 | #REF! | #REF! | FALSE | #REF! |  | #REF! | #REF! | FALSE | #REF! |  | #REF! | #REF! | FALSE | #N/A
#REF! | #REF! | FALSE | #N/A |  | #REF! | #REF! | #REF! | #REF! | FALSE | #N/A | #N/A | FALSE | #N/A |  | #REF! | #REF! | FALSE | #REF! |  | #REF! | #REF! | #REF! |  | FALSE | #N/A | #N/A | FALSE | #N/A |  | #REF! | #REF! | #REF! |  | FALSE | #N/A | #N/A | FALSE | #N/A |  | 0 | #REF! | #REF! | FALSE | #REF! |  | #REF! | #REF! | FALSE | #REF! |  | #REF! | #REF! | FALSE | #N/A
#REF! | #REF! | FALSE | #N/A |  | #REF! | #REF! | #REF! | #REF! | FALSE | #N/A | #N/A | FALSE | #N/A |  | #REF! | #REF! | FALSE | #REF! |  | #REF! | #REF! | #REF! |  | FALSE | #N/A | #N/A | FALSE | #N/A |  | #REF! | #REF! | #REF! |  | FALSE | #N/A | #N/A | FALSE | #N/A |  | 0 | #REF! | #REF! | FALSE | #REF! |  | #REF! | #REF! | FALSE | #REF! |  | #REF! | #REF! | FALSE | #N/A
#REF! | #REF! | FALSE | #N/A
#REF! | #REF! | FALSE | #N/A
#REF! | #REF! | FALSE | #N/A
#REF! | #REF! | FALSE | #N/A
#REF! | #REF! | FALSE | #N/A
#REF! | #REF! | FALSE | #N/A

## SelectionTables (hidden)
Auswahltabellen für Drop-Down Menüs, sowie Indizierung zur Tabellenauswahl
DO NOT ADD OR REMOVE ROWS AND/OR COLUMNS, IT WOULD CAUSE SEVERE ERRORS IN THE CALCULATIONS! ¦¦ WEDER ZEILEN NOCH SPALTEN HINZUFÜGEN ODER ENTFERNEN, SCHWERWIEGENDE FEHLER WÄREN DIE FOLGE!
|  |  | Select Point A | 3 | 6 | 1 | 4 | 1 | 1 | 4 | 2 | Select Point A | Select Point B | 1 | 1 | 4 | 1 | 4 | 1 | Select Point B
Selected Frequency Band |  | Language Selection | Selection A | 802.11ac (5 GHz) | LANCOM LN-1702B | AirLancer Cable NJ-NP 3m | AirLancer ON-T60ag | No surge arrestor | Yes | No cable | QCA9984 | Selection A | Selection B | LANCOM OAP-1702B | AirLancer Cable NJ-NP 3m | AirLancer ON-T60ag | No surge arrestor | No cable | QCA9994 (5 GHz) | Selection B
5 GHz |  | DE | Point A | Frequency Band | Access Points / Client Adapter | Cable 1 | Antenna | Surge Arrestor | "bad weather" Reserve [dB] | Cable 2 | WLAN Chipset |  | Point B | Access Points / Client Adapter | Cable 1 | Antenna | Surge Arrestor | Cable 2 | WLAN Chipset
Frequency Band |  | EN | 1 | 802.11a (5 GHz) | LANCOM OAP-1702B | AirLancer Cable NJ-NP 3m | AirLancer O-9a | No surge arrestor | Yes | AirLancer Cable NJ-NP 3m | AR9390 | 1 | 1 | LANCOM OAP-1702B | AirLancer Cable NJ-NP 3m | AirLancer O-9a | No surge arrestor | AirLancer Cable NJ-NP 3m | QCA9994 (5 GHz) | 1
2,4 GHz |  | ES | 2 | 802.11a/n (5 GHz) | LANCOM OAP-1700B | AirLancer Cable NJ-NP 6m | AirLancer ON-D9a | AirLancer SN-ANT | No | AirLancer Cable NJ-NP 6m | QCA9984 | 2 | 2 | LANCOM OAP-1700B | AirLancer Cable NJ-NP 6m | AirLancer ON-D9a | AirLancer SN-ANT | AirLancer Cable NJ-NP 6m |  | 2
5 GHz |  |  | 3 | 802.11ac (5 GHz) | LANCOM OAP-822 | AirLancer Cable NJ-NP 9m | AirLancer ON-360ag |  |  | AirLancer Cable NJ-NP 9m |  | 3 | 3 | LANCOM OAP-822 | AirLancer Cable NJ-NP 9m | AirLancer ON-360ag |  | AirLancer Cable NJ-NP 9m |  | 3
|  |  | 4 |  | LANCOM OAP-821 |  | AirLancer ON-T60ag |  |  | No cable |  | 4 | 4 | LANCOM OAP-821 |  | AirLancer ON-T60ag |  | No cable |  | 4
|  |  | 5 |  | LANCOM OAP-830 |  | AirLancer ON-T90ag |  |  | Other cable |  | 5 | 5 | LANCOM OAP-830 |  | AirLancer ON-T90ag |  | Other cable |  | 5
|  |  | 6 |  | LANCOM LN-1702B |  | AirLancer ON-T360ag |  |  |  |  | 6 | 6 | LANCOM LN-1702B |  | AirLancer ON-T360ag |  |  |  | 6
|  |  | 7 |  | LANCOM L-822acn |  | AirLancer ON-Q360ag |  |  |  |  | 7 | 7 | LANCOM L-822acn |  | AirLancer ON-Q360ag |  |  |  | 7
|  |  | 8 |  | LANCOM LN-862 |  | AirLancer ON-Q90ag |  |  |  |  | 8 | 8 | LANCOM LN-862 |  | AirLancer ON-Q90ag |  |  |  | 8
|  |  | 9 |  | LANCOM L-322agn |  | AirLancer ON-Q60ag |  |  |  |  | 9 | 9 | LANCOM IAP-822 |  | AirLancer ON-Q60ag |  |  |  | 9
|  |  | 10 |  | LANCOM L-321agn |  | AirLancer ON-QT60 |  |  |  |  | 10 | 10 | LANCOM IAP-821 |  | AirLancer ON-QT60 |  |  |  | 10
|  | 2 | 11 |  | LANCOM IAP-822 |  | AirLancer ON-QT90 |  |  |  |  | 11 | 11 |  |  | AirLancer ON-QT90 |  |  |  | 11
|  |  | 12 |  | LANCOM IAP-821 |  | Other antenna |  |  |  |  | 12 | 12 |  |  | Other antenna |  |  |  | 12
|  | custom EIRP unit | 13 |  |  |  | Default antenna |  |  |  |  | 13 | 13 |  |  | Default antenna |  |  |  | 13
|  | dBm | 14 | [8 empty] | 14 | 14 | [6 empty] | 14
|  | mW | 15 | [8 empty] | 15 | 15 | [6 empty] | 15
|  |  | 16 | [8 empty] | 16 | 16 | [6 empty] | 16
|  |  | 17 | [8 empty] | 17 | 17 | [6 empty] | 17
|  |  | 18 | [8 empty] | 18 | 18 | [6 empty] | 18
| Index | 2 | 19 | [8 empty] | 19 | 19 | [6 empty] | 19
| Selection | mW | 20 | [8 empty] | 20 | 20 | [6 empty] | 20
|  |  | 21 | [8 empty] | 21 | 21 | [6 empty] | 21
|  | custom EIRP value | 22 | [8 empty] | 22 | 22 | [6 empty] | 22
|  | 4000 | 23 | [8 empty] | 23 | 23 | [6 empty] | 23
|  | 2000 | 24 | [8 empty] | 24 | 24 | [6 empty] | 24
|  | 1000 | 25 | [8 empty] | 25 | 25 | [6 empty] | 25
|  | 500 | 26 | [8 empty] | 26 | 26 | [6 empty] | 26
|  | 200 | 27 | [8 empty] | 27 | 27 | [6 empty] | 27
|  | 100 | 28 | [8 empty] | 28 | 28 | [6 empty] | 28
|  |  | 29 | [8 empty] | 29 | 29 | [6 empty] | 29
|  |  | 30 | [8 empty] | 30 | 30 | [6 empty] | 30
|  |  | 31 | [9 empty] | 31 | [6 empty] | 31
|  |  | 21 | [9 empty] | 21 | [6 empty] | 32
|  |  | 33 | [9 empty] | 33 | [6 empty] | 33
|  |  | 34 | [9 empty] | 34 | [6 empty] | 34
| Index | 1 | 35 | [9 empty] | 35 | [6 empty] | 35
| Selection | 4000 | 36 | [9 empty] | 36 | [6 empty] | 36
| selected in dBm | 36 | 37 | [9 empty] | 37 | [6 empty] | 37
|  |  | 38 | [9 empty] | 38 | [6 empty] | 38
|  | custom EIRP used | 39 | [9 empty] | 39 | [6 empty] | 39
|  | TRUE | 40 | [9 empty] | 40 | [6 empty] | 40
41
42
43
44
45
46
47
48
49
50
51
52
53
54
55
56
57
58
59
60

## TDSelected (hidden)
Data either calculated or drawn from other tables
General
| WLAN Standard | 802.11ac (5 GHz) |  |  | Frequency Band | 5 GHz
| Product Table Index | 7 |  |  | FB Index | 2
| "bad weather" Reserve | Yes | 10 | db
Point A
Access Point / Client Adapter
LANCOM LN-1702B
| WLAN Module | Data Rate (20MHz) | Tx-Power (20MHz) | Rx-Sensitivity (20MHz) | Data Rate (40MHz) | Tx-Power (40MHz) | Rx-Sensitivity (40MHz) | Data Rate (80MHz) | Tx-Power (80MHz) | Rx-Sensitivity (80MHz) | Data Rate (160MHz) | Tx-Power (160MHz) | Rx-Sensitivity (160MHz)
| QCA9984 | 21.6 | 23 | -88 | 45 | 23 | -89 | 97.5 | 23 | -89 | 195 | 22 | -86
|  | 43.2 | 23 | -85 | 90 | 23 | -87 | 195 | 23 | -87 | 390 | 22 | -84
|  | 65.1 | 22 | -83 | 135 | 22 | -82 | 292.5 | 22 | -85 | 585 | 21 | -83
|  | 86.7 | 22 | -79 | 180 | 22 | -78 | 390 | 22 | -81 | 780 | 21 | -79
|  | 129.9 | 21 | -75 | 270 | 21 | -77 | 585 | 21 | -79 | 1170 | 20 | -77
|  | 173.4 | 21 | -74 | 360 | 21 | -76 | 780 | 21 | -75 | 1560 | 20 | -72
|  | 195 | 20 | -73 | 405 | 20 | -75 | 877.5 | 20 | -73 | 1755 | 19 | -71
|  | 216.6 | 20 | -71 | 450 | 20 | -71 | 975 | 20 | -72 | 1950 | 19 | -69
|  | 0 | 0 | 0 | 0 | 0 | 0 | 1170 | 19 | -68 | 2340 | 18 | -65
|  | 0 | 0 | 0 | 0 | 0 | 0 | 1299.9 | 18 | -67 | 2600.1 | 17 | -64
|  | 0 | 0 | 0 | 0 | 0 | 0 | 0 | 0 | 0 | 0 | 0 | 0
| Cable 1 | Attenuation |  | Cable 2 | Attenuation
| AirLancer Cable NJ-NP 3m | 4.5 | dB | No cable | 0 | dB
| Antenna | Gain |  | Surge Arrestor | Attenuation
| AirLancer ON-T60ag | 8 | dB | No surge arrestor | 0 | dB | [7 empty] | #N/A
| Spatial Streams | 3
Point B
Access Point / Client Adapter
LANCOM OAP-1702B
| WLAN Module | Data Rate (20MHz) | Tx-Power (20MHz) | Rx-Sensitivity (20MHz) | Data Rate (40MHz) | Tx-Power (40MHz) | Rx-Sensitivity (40MHz) | Data Rate (80MHz) | Tx-Power (80MHz) | Rx-Sensitivity (80MHz) | Data Rate (160MHz) | Tx-Power (160MHz) | Rx-Sensitivity (160MHz)
| QCA9994 (5 GHz) | 21.6 | 21 | -94 | 45 | 21 | -91 | 97.5 | 20 | -88 | 0 | 0 | 0
|  | 43.2 | 21 | -91 | 90 | 21 | -88 | 195 | 20 | -85 | 390 | 0 | 0
|  | 65.1 | 21 | -90 | 135 | 21 | -85 | 292.5 | 20 | -83 | 585 | 0 | 0
|  | 86.7 | 20 | -86 | 180 | 20 | -82 | 390 | 20 | -79 | 780 | 0 | 0
|  | 129.9 | 19 | -83 | 270 | 19 | -79 | 585 | 19 | -76 | 1170 | 0 | 0
|  | 173.4 | 18 | -80 | 360 | 18 | -75 | 780 | 18 | -71 | 1560 | 0 | 0
|  | 195 | 17 | -77 | 405 | 18 | -73 | 877.5 | 18 | -69 | 1755 | 0 | 0
|  | 216.6 | 16 | -75 | 450 | 17 | -72 | 975 | 17 | -69 | 1950 | 0 | 0
|  | 260.1 | 15 | -71 | 540 | 16 | -69 | 1170 | 16 | -65 | 2340 | 0 | 0
|  | 0 | 0 | 0 | 600 | 15 | -66 | 1299.9 | 15 | -62 | 2600.1 | 0 | 0
|  | 0 | 0 | 0 | 0 | 0 | 0 | 0 | 0 | 0 | 0 | 0 | 0
| Cable 1 | Attenuation |  | Cable 2 | Attenuation
| AirLancer Cable NJ-NP 3m | 4.5 | dB | No cable | 0 | dB
| Antenna | Gain |  | Surge Arrestor | Attenuation
| AirLancer ON-T60ag | 8 | dB | No surge arrestor | 0 | dB
| Spatial Streams | 3
Note on C30: Minimum between Antenna Point 1 and Antenna Point 2.

## MastHeight (hidden)
| Entered distance | 100 | m
| Earth radius | 6371000 | m
| Used Frequency Band | 5 | GHz
| Radius Fresnel 1 Zone | 1.224 | m
| Earth Bulge | 0.00078481 | m
| Minimum Mastheight | 1.2248
| Datarate | Distance [km] |  | Index | Bereich |  | Max Datarate
20 MHz / Normal | 21.6 | 0.87024 | TRUE | 1 | Datarate | C13:C18 | 173.4
| 43.2 | 0.61608 | TRUE | 1 | Distance | D13:D18
| 65.1 | 0.48937 | TRUE | 1
| 86.7 | 0.27519 | TRUE | 1
| 129.9 | 0.15475 | TRUE | 1
| 173.4 | 0.12292 | TRUE | 1
| 195 | 0.097642 | FALSE
| 216.6 | 0.069125 | FALSE
FALSE
FALSE
FALSE
[5 empty] | Bereich |  | Max Datarate
40 MHz / Turbo | 45 | 0.97642 | TRUE | 1 | Datarate | C25:C31 | 405
| 90 | 0.7756 | TRUE | 1 | Distance | D25:D31
| 135 | 0.43615 | TRUE | 1
| 180 | 0.24527 | TRUE | 1
| 270 | 0.19482 | TRUE | 1
| 360 | 0.15475 | TRUE | 1
| 405 | 0.13792 | TRUE | 1
| 450 | 0.07756 | FALSE
FALSE
FALSE
FALSE
[5 empty] | Bereich |  | Max Datarate
80 MHz | 97.5 | 0.87024 | TRUE | 1 | Datarate | C37:C42 | 780
| 195 | 0.69125 | TRUE | 1 | Distance | D37:D42
| 292.5 | 0.54908 | TRUE | 1
| 390 | 0.34645 | TRUE | 1
| 585 | 0.21859 | TRUE | 1
| 780 | 0.12292 | TRUE | 1
| 877.5 | 0.087024 | FALSE
| 975 | 0.087024 | FALSE
| 1170 | 0.048937 | FALSE
| 1299.9 | 0.030877 | FALSE
FALSE
[5 empty] | Bereich |  | Max Datarate
160 MHz | 97.5 | 3.8872e-05 | FALSE |  | Datarate | C49:C48
| 195 | 3.8872e-05 | FALSE |  | Distance | D49:D48
| 292.5 | 3.4645e-05 | FALSE
| 390 | 3.4645e-05 | FALSE
| 585 | 3.0877e-05 | FALSE
| 780 | 3.0877e-05 | FALSE
| 877.5 | 2.7519e-05 | FALSE
| 975 | 2.7519e-05 | FALSE
| 1170 | 2.4527e-05 | FALSE
| 1300.05 | 2.1859e-05 | FALSE
FALSE

## Calculations (hidden)
Max EIRP | 30 |  | Data either calculated or drawn from other tables
A to B (20MHz) | Data Rate | CableLoss Receiver | Receiver Gain | EIRP Sender | EIRP Sender (incl. Reduction) | Min SNR Current MCS | Optimal Noise | "bad weather" | Max Distance A to B | Reduction Error
| 21.6 | 4.5 | 8 | 26.5 | 26.5 | 2 | 105 | 10 | 2.2387 | FALSE
| 43.2 | 4.5 | 8 | 26.5 | 26.5 | 5 | 105 | 10 | 1.122 | FALSE
| 65.1 | 4.5 | 8 | 25.5 | 25.5 | 9 | 105 | 10 | 0.56234 | FALSE
| 86.7 | 4.5 | 8 | 25.5 | 25.5 | 11 | 105 | 10 | 0.28184 | FALSE
| 129.9 | 4.5 | 8 | 24.5 | 24.5 | 15 | 105 | 10 | 0.1122 | FALSE
| 173.4 | 4.5 | 8 | 24.5 | 24.5 | 18 | 105 | 10 | 0.056234 | FALSE
| 195 | 4.5 | 8 | 23.5 | 23.5 | 20 | 105 | 10 | 0.028184 | FALSE
| 216.6 | 4.5 | 8 | 23.5 | 23.5 | 25 | 105 | 10 | 0.012589 | FALSE
|  | 4.5 | 8 | 3.5 | 3.5 | 29 | 105 | 10 | 0.00050119
|  | 4.5 | 8 | 3.5 | 3.5 |  | 105 | 10 | 3.9811e-06
|  | 4.5 | 8 | 3.5 | 3.5 |  | 105 | 10 | 3.9811e-06
B to A (20MHz) | Data Rate | CableLoss Receiver | Receiver Gain | EIRP Sender | EIRP Sender (incl. Reduction) | Min SNR Current MCS | Optimal Noise | "bad weather" | Max Distance A to B | Reduction Error
| 21.6 | 4.5 | 8 | 24.5 | 24.5 | 2 | 105 | 10 | 0.89125 | FALSE
| 43.2 | 4.5 | 8 | 24.5 | 24.5 | 5 | 105 | 10 | 0.44668 | FALSE
| 65.1 | 4.5 | 8 | 24.5 | 24.5 | 9 | 105 | 10 | 0.22387 | FALSE
| 86.7 | 4.5 | 8 | 23.5 | 23.5 | 11 | 105 | 10 | 0.1 | FALSE
| 129.9 | 4.5 | 8 | 22.5 | 22.5 | 15 | 105 | 10 | 0.035481 | FALSE
| 173.4 | 4.5 | 8 | 21.5 | 21.5 | 18 | 105 | 10 | 0.019953 | FALSE
| 195 | 4.5 | 8 | 20.5 | 20.5 | 20 | 105 | 10 | 0.012589 | FALSE
| 216.6 | 4.5 | 8 | 19.5 | 19.5 | 25 | 105 | 10 | 0.0050119 | FALSE
| 260.1 | 4.5 | 8 | 18.5 | 18.5 | 29 | 105 | 10 | 7.9433e-07 | FALSE
|  | 4.5 | 8 | 3.5 | 3.5 |  | 105 | 10 | 3.9811e-06
|  | 4.5 | 8 | 3.5 | 3.5 |  | 105 | 10 | 3.9811e-06
A to B (40MHz) | Data Rate | CableLoss Receiver | Receiver Gain | EIRP Sender | EIRP Sender (incl. Reduction) | Min SNR Current MCS | Optimal Noise | "bad weather" | Max Distance A to B | Reduction Error
| 45 | 4.5 | 8 | 26.5 | 26.5 | 5 | 105 | 10 | 1.122 | FALSE
| 90 | 4.5 | 8 | 26.5 | 26.5 | 8 | 105 | 10 | 0.56234 | FALSE
| 135 | 4.5 | 8 | 25.5 | 25.5 | 12 | 105 | 10 | 0.22387 | FALSE
| 180 | 4.5 | 8 | 25.5 | 25.5 | 14 | 105 | 10 | 0.12589 | FALSE
| 270 | 4.5 | 8 | 24.5 | 24.5 | 18 | 105 | 10 | 0.050119 | FALSE
| 360 | 4.5 | 8 | 24.5 | 24.5 | 21 | 105 | 10 | 0.022387 | FALSE
| 405 | 4.5 | 8 | 23.5 | 23.5 | 23 | 105 | 10 | 0.012589 | FALSE
| 450 | 4.5 | 8 | 23.5 | 23.5 | 28 | 105 | 10 | 0.0063096 | FALSE
|  | 4.5 | 8 | 3.5 | 3.5 | 32 | 105 | 10 | 0.00028184
|  | 4.5 | 8 | 3.5 | 3.5 | 34 | 105 | 10 | 0.00015849
|  | 4.5 | 8 | 3.5 | 3.5 |  | 105 | 10
B to A (40MHz) | Data Rate | CableLoss Receiver | Receiver Gain | EIRP Sender | EIRP Sender (incl. Reduction) | Min SNR Current MCS | Optimal Noise | "bad weather" | Max Distance B to A | Reduction Error
| 45 | 4.5 | 8 | 24.5 | 24.5 | 5 | 105 | 10 | 0.70795 | FALSE
| 90 | 4.5 | 8 | 24.5 | 24.5 | 8 | 105 | 10 | 0.39811 | FALSE
| 135 | 4.5 | 8 | 24.5 | 24.5 | 12 | 105 | 10 | 0.14125 | FALSE
| 180 | 4.5 | 8 | 23.5 | 23.5 | 14 | 105 | 10 | 0.063096 | FALSE
| 270 | 4.5 | 8 | 22.5 | 22.5 | 18 | 105 | 10 | 0.031623 | FALSE
| 360 | 4.5 | 8 | 21.5 | 21.5 | 21 | 105 | 10 | 0.017783 | FALSE
| 405 | 4.5 | 8 | 21.5 | 21.5 | 23 | 105 | 10 | 0.012589 | FALSE
| 450 | 4.5 | 8 | 20.5 | 20.5 | 28 | 105 | 10 | 0.0039811 | FALSE
| 540 | 4.5 | 8 | 19.5 | 19.5 | 32 | 105 | 10 | 6.3096e-07 | FALSE
| 600 | 4.5 | 8 | 18.5 | 18.5 | 34 | 105 | 10 | 4.4668e-07 | FALSE
|  | 4.5 | 8 | 3.5 | 3.5 |  | 105 | 10
[8 empty] | Antenna gain | Point A | Point B
[9 empty] | 3.5 | 3.5
Active Reduction | Data Rate | Point A | Point B |  | End Results |  | Data Rate | Max Distance (Bidirectional) |  | Data Rate (Rounded Down for Diagram)
20MHz / Normal | 21.6 | FALSE | FALSE |  | 20MHz / Normal |  | 21.6 |  | 0.89125 | 21
| 43.2 | FALSE | FALSE |  |  |  | 43.2 |  | 0.44668 | 43
| 65.1 | FALSE | FALSE |  |  |  | 65.1 |  | 0.22387 | 65
| 86.7 | FALSE | FALSE |  |  |  | 86.7 |  | 0.1 | 86
| 129.9 | FALSE | FALSE |  |  |  | 129.9 |  | 0.035481 | 129
| 173.4 | FALSE | FALSE |  |  |  | 173.4 |  | 0.019953 | 173
| 195 | FALSE | FALSE |  |  |  | 195 |  | 0.012589 | 195
| 216.6 | FALSE | FALSE |  |  |  | 216.6 |  | 0.0050119 | 216
40MHz / Turbo | 45 | FALSE | FALSE |  | 40MHz / Turbo |  | 45 |  | 0.70795 | 45
| 90 | FALSE | FALSE |  |  |  | 90 |  | 0.39811 | 90
| 135 | FALSE | FALSE |  |  |  | 135 |  | 0.14125 | 135
| 180 | FALSE | FALSE |  |  |  | 180 |  | 0.063096 | 180
| 270 | FALSE | FALSE |  |  |  | 270 |  | 0.031623 | 270
| 360 | FALSE | FALSE |  |  |  | 360 |  | 0.017783 | 360
| 405 | FALSE | FALSE |  |  |  | 405 |  | 0.012589 | 405
| 450 | FALSE | FALSE |  |  |  | 450 |  | 0.0039811 | 450
[7 empty] | 65 |  | 0.50119 | 65
[7 empty] | 130 |  | 0.28184 | 130
[7 empty] | 195 |  | 0.12589 | 195
[7 empty] | 260 |  | 0.063096 | 260
[7 empty] | 390 |  | 0.025119 | 390
[7 empty] | 520 |  | 0.01 | 520
[7 empty] | 585 |  | 0.0056234 | 585
[7 empty] | 650 |  | 0.0028184 | 650
[7 empty] | 780 |  | 0.001 | 780
[7 empty] | 866.7 |  | 0.00012589 | 866
A to B (80MHz) | Data Rate | CableLoss Receiver | Receiver Gain | EIRP Sender | EIRP Sender (incl. Reduction) | Min SNR Current MCS | Optimal Noise | "bad weather" | Max Distance A to B | Reduction Error
| 97.5 | 4.5 | 8 | 26.5 | 26.5 | 8 | 105 | 10 | 0.56234 | TRUE
| 195 | 4.5 | 8 | 26.5 | 26.5 | 11 | 105 | 10 | 0.28184 | TRUE
| 292.5 | 4.5 | 8 | 25.5 | 25.5 | 15 | 105 | 10 | 0.12589 | TRUE
| 390 | 4.5 | 8 | 25.5 | 25.5 | 17 | 105 | 10 | 0.063096 | TRUE
| 585 | 4.5 | 8 | 24.5 | 24.5 | 21 | 105 | 10 | 0.025119 | TRUE
| 780 | 4.5 | 8 | 24.5 | 24.5 | 24 | 105 | 10 | 0.01 | TRUE
| 877.5 | 4.5 | 8 | 23.5 | 23.5 | 26 | 105 | 10 | 0.0056234 | TRUE
| 975 | 4.5 | 8 | 23.5 | 23.5 | 31 | 105 | 10 | 0.0031623 | TRUE
| 1170 | 4.5 | 8 | 22.5 | 22.5 | 35 | 105 | 10 | 0.001122 | TRUE
| 1299.9 | 4.5 | 8 | 21.5 | 21.5 | 37 | 105 | 10 | 0.00056234 | TRUE
B to A (80MHz) | Data Rate | CableLoss Receiver | Receiver Gain | EIRP Sender | EIRP Sender (incl. Reduction) | Min SNR Current MCS | Optimal Noise | "bad weather" | Max Distance B to A | Reduction Error
| 97.5 | 4.5 | 8 | 26.5 | 24.5 | 8 | 105 | 10 | 0.50119 | TRUE
| 195 | 4.5 | 8 | 24.5 | 24.5 | 11 | 105 | 10 | 0.28184 | TRUE
| 292.5 | 4.5 | 8 | 24.5 | 24.5 | 15 | 105 | 10 | 0.14125 | TRUE
| 390 | 4.5 | 8 | 23.5 | 23.5 | 17 | 105 | 10 | 0.063096 | TRUE
| 585 | 4.5 | 8 | 22.5 | 22.5 | 21 | 105 | 10 | 0.028184 | TRUE
| 780 | 4.5 | 8 | 21.5 | 21.5 | 24 | 105 | 10 | 0.01122 | TRUE
| 877.5 | 4.5 | 8 | 20.5 | 20.5 | 26 | 105 | 10 | 0.0063096 | TRUE
| 975 | 4.5 | 8 | 19.5 | 19.5 | 31 | 105 | 10 | 0.0028184 | TRUE
| 1170 | 4.5 | 8 | 18.5 | 18.5 | 35 | 105 | 10 | 0.001 | TRUE
| 1299.9 | 4.5 | 8 | 3.5 | 3.5 | 37 | 105 | 10 | 0.00012589 | TRUE
|  | 4.5 | 8 | 3.5 | 3.5 |  | 105 | 10 | 3.9811e-06

## Display (hidden)
Edit: Divide by 2 because of our Modules
Data Rate | Distance (20MHz) | Distance (40MHz) | Distance (80MHz) | Distance (160MHz) |  | Results | Data Rate | Distance |  | Data Rate (40MHz) | Data Rate (Inverted) |  | Legend
0 | #N/A | #N/A | #N/A |  |  | 802.11a/g | 21.6 | 0.87024 |  | 45 |  |  | 20 MHz (m/Mbps) | 160 MHz (m/Mbps)
1 | #N/A | #N/A | #N/A | #N/A |  | results are | 43.2 | 0.61608 |  | 90 |  |  | 40 MHz (m/Mbps)
2 | #N/A | #N/A | #N/A | #N/A |  | ignored for | 65.1 | 0.48937 |  | 135 |  |  | 80 MHz (m/Mbps)
3 | #N/A | #N/A | #N/A | #N/A |  | 802.11n | 86.7 | 0.27519 |  | 180 | 450 |  | Mast Height
4 | #N/A | #N/A | #N/A | #N/A |  |  | 129.9 | 0.15475 |  | 270 | 405 |  | 20 MHz | 160 MHz
5 | #N/A | #N/A | #N/A | #N/A |  |  | 173.4 | 0.12292 |  | 360 | 360 |  | 40 MHz
6 | #N/A | #N/A | #N/A | #N/A |  |  | 195 | 0.097642 |  | 405 | 270 |  | 80 MHz
7 | #N/A | #N/A | #N/A | #N/A |  |  | 216.6 | 0.069125 |  | 450 | 180
8 | #N/A | #N/A | #N/A | #N/A |  |  | 270 | 0.19482 |  |  | 135
9 | #N/A | #N/A | #N/A | #N/A |  |  | 360 | 0.15475 |  |  | 90
10 | #N/A | #N/A | #N/A | #N/A |  |  | 405 | 0.13792 |  |  | 45
11 | #N/A | #N/A | #N/A | #N/A |  |  | 450 | 0.07756
12 | #N/A | #N/A | #N/A | #N/A |  |  | #N/A | #N/A
13 | #N/A | #N/A | #N/A | #N/A |  |  | #N/A | #N/A
14 | #N/A | #N/A | #N/A | #N/A
15 | #N/A | #N/A | #N/A | #N/A
16 | #N/A | #N/A | #N/A | #N/A
17 | #N/A | #N/A | #N/A | #N/A
18 | #N/A | #N/A | #N/A | #N/A | Data either calculated or drawn from other tables
19 | #N/A | #N/A | #N/A | #N/A
20 | #N/A | #N/A | #N/A | #N/A
21 | 870.2365 | #N/A | #N/A | #N/A |  | Results | Data Rate | Distance
22 | #N/A | #N/A | #N/A | #N/A |  | 802.11n | 21.6 | 0.87024
23 | #N/A | #N/A | #N/A | #N/A |  | results are | 43.2 | 0.61608
24 | #N/A | #N/A | #N/A | #N/A |  | ignored for | 65.1 | 0.48937
25 | #N/A | #N/A | #N/A | #N/A |  | 802.11a/g | 86.7 | 0.27519
26 | #N/A | #N/A | #N/A | #N/A |  |  | 129.9 | 0.15475
27 | #N/A | #N/A | #N/A | #N/A |  |  | 173.4 | 0.12292
28 | #N/A | #N/A | #N/A | #N/A |  |  | 195 | 0.097642
29 | #N/A | #N/A | #N/A | #N/A |  |  | 216.6 | 0.069125
30 | #N/A | #N/A | #N/A | #N/A |  |  | 45 | 0.97642
31 | #N/A | #N/A | #N/A | #N/A |  |  | 90 | 0.7756
32 | #N/A | #N/A | #N/A | #N/A |  |  | 135 | 0.43615
33 | #N/A | #N/A | #N/A | #N/A |  |  | 180 | 0.24527
34 | #N/A | #N/A | #N/A | #N/A |  |  | 270 | 0.19482
35 | #N/A | #N/A | #N/A | #N/A |  |  | 360 | 0.15475
36 | #N/A | #N/A | #N/A | #N/A |  |  | 405 | 0.13792
37 | #N/A | #N/A | #N/A | #N/A |  |  | 450 | 0.07756
38 | #N/A | #N/A | #N/A | #N/A
39 | #N/A | #N/A | #N/A | #N/A
40 | #N/A | #N/A | #N/A | #N/A |  | New ResultsTable - Version 3.0 and above
41 | #N/A | #N/A | #N/A | #N/A
42 | #N/A | #N/A | #N/A | #N/A |  | Gross data rate [Mbps] | Max. distance [m] | Gross data rate [Mbps] | Max. distance [m] | Gross data rate [Mbps] | Max. distance [m] | Gross data rate [Mbps] | Max. distance [m]
43 | 616.0803 | #N/A | #N/A | #N/A
44 | #N/A | #N/A | #N/A | #N/A
45 | #N/A | 976.4214 | #N/A | #N/A |  | 20 Mhz |  | 40 MHz |  | 80 MHz |  | 160 MHz
46 | #N/A | #N/A | #N/A | #N/A |  | 21.6 | 870.2365 | 45 | 976.4214 | 97.5 | 870.2365 | 97.5 | 3.8872e-05
47 | #N/A | #N/A | #N/A | #N/A |  | 43.2 | 616.0803 | 90 | 775.5991 | 195 | 691.2534 | 195 | 3.8872e-05
48 | #N/A | #N/A | #N/A | #N/A |  | 65.1 | 489.37 | 135 | 436.1514 | 292.5 | 549.0821 | 292.5 | 3.4645e-05
49 | #N/A | #N/A | #N/A | #N/A |  | 86.7 | 275.193 | 180 | 245.266 | 390 | 346.4474 | 390 | 3.4645e-05
50 | #N/A | #N/A | #N/A | #N/A |  | 129.9 | 154.7524 | 270 | 194.8217 | 585 | 218.5935 | 585 | 3.0877e-05
51 | #N/A | #N/A | #N/A | #N/A |  | 173.4 | 122.9242 | 360 | 154.7524 | 780 | 122.9242 | 780 | 3.0877e-05
52 | #N/A | #N/A | #N/A | #N/A |  | 195 | 97.6421 | 405 | 137.9232 | 877.5 | 87.0237 | 877.5 | 2.7519e-05
53 | #N/A | #N/A | #N/A | #N/A |  | 216.6 | 69.1253 | 450 | 77.5599 | 975 | 87.0237 | 975 | 2.7519e-05
54 | #N/A | #N/A | #N/A | #N/A |  |  | #VALUE! |  | #VALUE! | 1170 | 48.937 | 1170 | 2.4527e-05
55 | #N/A | #N/A | #N/A | #N/A |  |  |  |  | #VALUE! | 1299.9 | 30.8772 | 1300.05 | 2.1859e-05
56 | #N/A | #N/A | #N/A | #N/A
57 | #N/A | #N/A | #N/A | #N/A
58 | #N/A | #N/A | #N/A | #N/A
59 | #N/A | #N/A | #N/A | #N/A
60 | #N/A | #N/A | #N/A | #N/A |  | Help for 160MHz
61 | #N/A | #N/A | #N/A | #N/A
62 | #N/A | #N/A | #N/A | #N/A |  | Gross data rate [Mbps] | Max. distance [m] | Gross data rate [Mbps] | Max. distance [m] | Gross data rate [Mbps] | Max. distance [m] | Gross data rate [Mbps] | Max. distance [m]
63 | #N/A | #N/A | #N/A | #N/A
64 | #N/A | #N/A | #N/A | #N/A
65 | 489.37 | #N/A | #N/A | #N/A |  | 20 Mhz |  | 40 MHz |  | 80 MHz |  | 160 MHz
66 | #N/A | #N/A | #N/A | #N/A |  | 21.6 | 870.2365 | 45 | 976.4214 | 97.5 | 501.1872 | 48.75 | 3.8872e-05
67 | #N/A | #N/A | #N/A | #N/A |  | 43.2 | 616.0803 | 90 | 775.5991 | 195 | 281.8383 | 97.5 | 3.8872e-05
68 | #N/A | #N/A | #N/A | #N/A |  | 65.1 | 489.37 | 135 | 436.1514 | 292.5 | 125.8925 | 146.25 | 3.4645e-05
69 | #N/A | #N/A | #N/A | #N/A |  | 86.7 | 275.193 | 180 | 245.266 | 390 | 63.0957 | 195 | 3.4645e-05
70 | #N/A | #N/A | #N/A | #N/A |  | 129.9 | 154.7524 | 270 | 194.8217 | 585 | 25.1189 | 292.5 | 3.0877e-05
71 | #N/A | #N/A | #N/A | #N/A |  | 173.4 | 122.9242 | 360 | 154.7524 | 780 | 10 | 390 | 3.0877e-05
72 | #N/A | #N/A | #N/A | #N/A |  | 195 | 97.6421 | 405 | 137.9232 | 877.5 | 5.6234 | 438.75 | 2.7519e-05
73 | #N/A | #N/A | #N/A | #N/A |  | 216.6 | 69.1253 | 450 | 77.5599 | 975 | 2.8184 | 487.5 | 2.7519e-05
74 | #N/A | #N/A | #N/A | #N/A |  |  | #VALUE! |  | #VALUE! | 1170 | 1 | 585 | 2.4527e-05
75 | #N/A | #N/A | #N/A | #N/A |  |  |  |  | #VALUE! | 1299.9 | 0.12589 | 650.025 | 2.1859e-05
76 | #N/A | #N/A | #N/A | #N/A
77 | #N/A | #N/A | #N/A | #N/A
78 | #N/A | #N/A | #N/A | #N/A
79 | #N/A | #N/A | #N/A | #N/A
80 | #N/A | #N/A | #N/A | #N/A
81 | #N/A | #N/A | #N/A | #N/A
82 | #N/A | #N/A | #N/A | #N/A
83 | #N/A | #N/A | #N/A | #N/A
84 | #N/A | #N/A | #N/A | #N/A
85 | #N/A | #N/A | #N/A | #N/A
86 | 275.193 | #N/A | #N/A | #N/A
87 | #N/A | #N/A | #N/A | #N/A
88 | #N/A | #N/A | #N/A | #N/A
89 | #N/A | #N/A | #N/A | #N/A
90 | #N/A | 775.5991 | #N/A | #N/A
91 | #N/A | #N/A | #N/A | #N/A
92 | #N/A | #N/A | #N/A | #N/A
93 | #N/A | #N/A | #N/A | #N/A
94 | #N/A | #N/A | #N/A | #N/A
95 | #N/A | #N/A | #N/A | #N/A
96 | #N/A | #N/A | #N/A | #N/A
97 | #N/A | #N/A | 870.2365 | 3.8872e-05
98 | #N/A | #N/A | #N/A | #N/A
99 | #N/A | #N/A | #N/A | #N/A
100 | #N/A | #N/A | #N/A | #N/A
101 | #N/A | #N/A | #N/A | #N/A
102 | #N/A | #N/A | #N/A | #N/A
103 | #N/A | #N/A | #N/A | #N/A
104 | #N/A | #N/A | #N/A | #N/A
105 | #N/A | #N/A | #N/A | #N/A
106 | #N/A | #N/A | #N/A | #N/A
107 | #N/A | #N/A | #N/A | #N/A
108 | #N/A | #N/A | #N/A | #N/A
109 | #N/A | #N/A | #N/A | #N/A
110 | #N/A | #N/A | #N/A | #N/A
111 | #N/A | #N/A | #N/A | #N/A
112 | #N/A | #N/A | #N/A | #N/A
113 | #N/A | #N/A | #N/A | #N/A
114 | #N/A | #N/A | #N/A | #N/A
115 | #N/A | #N/A | #N/A | #N/A
116 | #N/A | #N/A | #N/A | #N/A
117 | #N/A | #N/A | #N/A | #N/A
118 | #N/A | #N/A | #N/A | #N/A
119 | #N/A | #N/A | #N/A | #N/A
120 | #N/A | #N/A | #N/A | #N/A
121 | #N/A | #N/A | #N/A | #N/A
122 | #N/A | #N/A | #N/A | #N/A
123 | #N/A | #N/A | #N/A | #N/A
124 | #N/A | #N/A | #N/A | #N/A
125 | #N/A | #N/A | #N/A | #N/A
126 | #N/A | #N/A | #N/A | #N/A
127 | #N/A | #N/A | #N/A | #N/A
128 | #N/A | #N/A | #N/A | #N/A
129 | 154.7524 | #N/A | #N/A | #N/A
130 | #N/A | #N/A | #N/A | #N/A
131 | #N/A | #N/A | #N/A | #N/A
132 | #N/A | #N/A | #N/A | #N/A
133 | #N/A | #N/A | #N/A | #N/A
134 | #N/A | #N/A | #N/A | #N/A
135 | #N/A | 436.1514 | #N/A | #N/A
136 | #N/A | #N/A | #N/A | #N/A
137 | #N/A | #N/A | #N/A | #N/A
138 | #N/A | #N/A | #N/A | #N/A
139 | #N/A | #N/A | #N/A | #N/A
140 | #N/A | #N/A | #N/A | #N/A
141 | #N/A | #N/A | #N/A | #N/A
142 | #N/A | #N/A | #N/A | #N/A
143 | #N/A | #N/A | #N/A | #N/A
144 | #N/A | #N/A | #N/A | #N/A
145 | #N/A | #N/A | #N/A | #N/A
146 | #N/A | #N/A | #N/A | #N/A
147 | #N/A | #N/A | #N/A | #N/A
148 | #N/A | #N/A | #N/A | #N/A
149 | #N/A | #N/A | #N/A | #N/A
150 | #N/A | #N/A | #N/A | #N/A
151 | #N/A | #N/A | #N/A | #N/A
152 | #N/A | #N/A | #N/A | #N/A
153 | #N/A | #N/A | #N/A | #N/A
154 | #N/A | #N/A | #N/A | #N/A
155 | #N/A | #N/A | #N/A | #N/A
156 | #N/A | #N/A | #N/A | #N/A
157 | #N/A | #N/A | #N/A | #N/A
158 | #N/A | #N/A | #N/A | #N/A
159 | #N/A | #N/A | #N/A | #N/A
160 | #N/A | #N/A | #N/A | #N/A
161 | #N/A | #N/A | #N/A | #N/A
162 | #N/A | #N/A | #N/A | #N/A
163 | #N/A | #N/A | #N/A | #N/A
164 | #N/A | #N/A | #N/A | #N/A
165 | #N/A | #N/A | #N/A | #N/A
166 | #N/A | #N/A | #N/A | #N/A
167 | #N/A | #N/A | #N/A | #N/A
168 | #N/A | #N/A | #N/A | #N/A
169 | #N/A | #N/A | #N/A | #N/A
170 | #N/A | #N/A | #N/A | #N/A
171 | #N/A | #N/A | #N/A | #N/A
172 | #N/A | #N/A | #N/A | #N/A
173 | 122.9242 | #N/A | #N/A | #N/A
174 | #N/A | #N/A | #N/A | #N/A
175 | #N/A | #N/A | #N/A | #N/A
176 | #N/A | #N/A | #N/A | #N/A
177 | #N/A | #N/A | #N/A | #N/A
178 | #N/A | #N/A | #N/A | #N/A
179 | #N/A | #N/A | #N/A | #N/A
180 | #N/A | 245.266 | #N/A | #N/A
181 | #N/A | #N/A | #N/A | #N/A
182 | #N/A | #N/A | #N/A | #N/A
183 | #N/A | #N/A | #N/A | #N/A
184 | #N/A | #N/A | #N/A | #N/A
185 | #N/A | #N/A | #N/A | #N/A
186 | #N/A | #N/A | #N/A | #N/A
187 | #N/A | #N/A | #N/A | #N/A
188 | #N/A | #N/A | #N/A | #N/A
189 | #N/A | #N/A | #N/A | #N/A
190 | #N/A | #N/A | #N/A | #N/A
191 | #N/A | #N/A | #N/A | #N/A
192 | #N/A | #N/A | #N/A | #N/A
193 | #N/A | #N/A | #N/A | #N/A
194 | #N/A | #N/A | #N/A | #N/A
195 | 97.6421 | #N/A | 691.2534 | 3.8872e-05
196 | #N/A | #N/A | #N/A | #N/A
197 | #N/A | #N/A | #N/A | #N/A
198 | #N/A | #N/A | #N/A | #N/A
199 | #N/A | #N/A | #N/A | #N/A
200 | #N/A | #N/A | #N/A | #N/A
201 | #N/A | #N/A | #N/A | #N/A
202 | #N/A | #N/A | #N/A | #N/A
203 | #N/A | #N/A | #N/A | #N/A
204 | #N/A | #N/A | #N/A | #N/A
205 | #N/A | #N/A | #N/A | #N/A
206 | #N/A | #N/A | #N/A | #N/A
207 | #N/A | #N/A | #N/A | #N/A
208 | #N/A | #N/A | #N/A | #N/A
209 | #N/A | #N/A | #N/A | #N/A
210 | #N/A | #N/A | #N/A | #N/A
211 | #N/A | #N/A | #N/A | #N/A
212 | #N/A | #N/A | #N/A | #N/A
213 | #N/A | #N/A | #N/A | #N/A
214 | #N/A | #N/A | #N/A | #N/A
215 | #N/A | #N/A | #N/A | #N/A
216 | 69.1253 | #N/A | #N/A | #N/A
217 | #N/A | #N/A | #N/A | #N/A
218 | #N/A | #N/A | #N/A | #N/A
219 | #N/A | #N/A | #N/A | #N/A
220 | #N/A | #N/A | #N/A | #N/A
221 | #N/A | #N/A | #N/A | #N/A
222 | #N/A | #N/A | #N/A | #N/A
223 | #N/A | #N/A | #N/A | #N/A
224 | #N/A | #N/A | #N/A | #N/A
225 | #N/A | #N/A | #N/A | #N/A
226 | #N/A | #N/A | #N/A | #N/A
227 | #N/A | #N/A | #N/A | #N/A
228 | #N/A | #N/A | #N/A | #N/A
229 | #N/A | #N/A | #N/A | #N/A
230 | #N/A | #N/A | #N/A | #N/A
231 | #N/A | #N/A | #N/A | #N/A
232 | #N/A | #N/A | #N/A | #N/A
233 | #N/A | #N/A | #N/A | #N/A
234 | #N/A | #N/A | #N/A | #N/A
235 | #N/A | #N/A | #N/A | #N/A
236 | #N/A | #N/A | #N/A | #N/A
237 | #N/A | #N/A | #N/A | #N/A
238 | #N/A | #N/A | #N/A | #N/A
239 | #N/A | #N/A | #N/A | #N/A
240 | #N/A | #N/A | #N/A | #N/A
241 | #N/A | #N/A | #N/A | #N/A
242 | #N/A | #N/A | #N/A | #N/A
243 | #N/A | #N/A | #N/A | #N/A
244 | #N/A | #N/A | #N/A | #N/A
245 | #N/A | #N/A | #N/A | #N/A
246 | #N/A | #N/A | #N/A | #N/A
247 | #N/A | #N/A | #N/A | #N/A
248 | #N/A | #N/A | #N/A | #N/A
249 | #N/A | #N/A | #N/A | #N/A
250 | #N/A | #N/A | #N/A | #N/A
251 | #N/A | #N/A | #N/A | #N/A
252 | #N/A | #N/A | #N/A | #N/A
253 | #N/A | #N/A | #N/A | #N/A
254 | #N/A | #N/A | #N/A | #N/A
255 | #N/A | #N/A | #N/A | #N/A
256 | #N/A | #N/A | #N/A | #N/A
257 | #N/A | #N/A | #N/A | #N/A
258 | #N/A | #N/A | #N/A | #N/A
259 | #N/A | #N/A | #N/A | #N/A
260 | #N/A | #N/A | #N/A | #N/A
261 | #N/A | #N/A | #N/A | #N/A
262 | #N/A | #N/A | #N/A | #N/A
263 | #N/A | #N/A | #N/A | #N/A
264 | #N/A | #N/A | #N/A | #N/A
265 | #N/A | #N/A | #N/A | #N/A
266 | #N/A | #N/A | #N/A | #N/A
267 | #N/A | #N/A | #N/A | #N/A
268 | #N/A | #N/A | #N/A | #N/A
269 | #N/A | #N/A | #N/A | #N/A
270 | #N/A | 194.8217 | #N/A | #N/A
271 | #N/A | #N/A | #N/A | #N/A
272 | #N/A | #N/A | #N/A | #N/A
273 | #N/A | #N/A | #N/A | #N/A
274 | #N/A | #N/A | #N/A | #N/A
275 | #N/A | #N/A | #N/A | #N/A
276 | #N/A | #N/A | #N/A | #N/A
277 | #N/A | #N/A | #N/A | #N/A
278 | #N/A | #N/A | #N/A | #N/A
279 | #N/A | #N/A | #N/A | #N/A
280 | #N/A | #N/A | #N/A | #N/A
281 | #N/A | #N/A | #N/A | #N/A
282 | #N/A | #N/A | #N/A | #N/A
283 | #N/A | #N/A | #N/A | #N/A
284 | #N/A | #N/A | #N/A | #N/A
285 | #N/A | #N/A | #N/A | #N/A
286 | #N/A | #N/A | #N/A | #N/A
287 | #N/A | #N/A | #N/A | #N/A
288 | #N/A | #N/A | #N/A | #N/A
289 | #N/A | #N/A | #N/A | #N/A
290 | #N/A | #N/A | #N/A | #N/A
291 | #N/A | #N/A | #N/A | #N/A
292 | #N/A | #N/A | 549.0821 | 3.4645e-05
293 | #N/A | #N/A | #N/A | #N/A
294 | #N/A | #N/A | #N/A | #N/A
295 | #N/A | #N/A | #N/A | #N/A
296 | #N/A | #N/A | #N/A | #N/A
297 | #N/A | #N/A | #N/A | #N/A
298 | #N/A | #N/A | #N/A | #N/A
299 | #N/A | #N/A | #N/A | #N/A
300 | #N/A | #N/A | #N/A | #N/A
301 | #N/A | #N/A | #N/A | #N/A
302 | #N/A | #N/A | #N/A | #N/A
303 | #N/A | #N/A | #N/A | #N/A
304 | #N/A | #N/A | #N/A | #N/A
305 | #N/A | #N/A | #N/A | #N/A
306 | #N/A | #N/A | #N/A | #N/A
307 | #N/A | #N/A | #N/A | #N/A
308 | #N/A | #N/A | #N/A | #N/A
309 | #N/A | #N/A | #N/A | #N/A
310 | #N/A | #N/A | #N/A | #N/A
311 | #N/A | #N/A | #N/A | #N/A
312 | #N/A | #N/A | #N/A | #N/A
313 | #N/A | #N/A | #N/A | #N/A
314 | #N/A | #N/A | #N/A | #N/A
315 | #N/A | #N/A | #N/A | #N/A
316 | #N/A | #N/A | #N/A | #N/A
317 | #N/A | #N/A | #N/A | #N/A
318 | #N/A | #N/A | #N/A | #N/A
319 | #N/A | #N/A | #N/A | #N/A
320 | #N/A | #N/A | #N/A | #N/A
321 | #N/A | #N/A | #N/A | #N/A
322 | #N/A | #N/A | #N/A | #N/A
323 | #N/A | #N/A | #N/A | #N/A
324 | #N/A | #N/A | #N/A | #N/A
325 | #N/A | #N/A | #N/A | #N/A
326 | #N/A | #N/A | #N/A | #N/A
327 | #N/A | #N/A | #N/A | #N/A
328 | #N/A | #N/A | #N/A | #N/A
329 | #N/A | #N/A | #N/A | #N/A
330 | #N/A | #N/A | #N/A | #N/A
331 | #N/A | #N/A | #N/A | #N/A
332 | #N/A | #N/A | #N/A | #N/A
333 | #N/A | #N/A | #N/A | #N/A
334 | #N/A | #N/A | #N/A | #N/A
335 | #N/A | #N/A | #N/A | #N/A
336 | #N/A | #N/A | #N/A | #N/A
337 | #N/A | #N/A | #N/A | #N/A
338 | #N/A | #N/A | #N/A | #N/A
339 | #N/A | #N/A | #N/A | #N/A
340 | #N/A | #N/A | #N/A | #N/A
341 | #N/A | #N/A | #N/A | #N/A
342 | #N/A | #N/A | #N/A | #N/A
343 | #N/A | #N/A | #N/A | #N/A
344 | #N/A | #N/A | #N/A | #N/A
345 | #N/A | #N/A | #N/A | #N/A
346 | #N/A | #N/A | #N/A | #N/A
347 | #N/A | #N/A | #N/A | #N/A
348 | #N/A | #N/A | #N/A | #N/A
349 | #N/A | #N/A | #N/A | #N/A
350 | #N/A | #N/A | #N/A | #N/A
351 | #N/A | #N/A | #N/A | #N/A
352 | #N/A | #N/A | #N/A | #N/A
353 | #N/A | #N/A | #N/A | #N/A
354 | #N/A | #N/A | #N/A | #N/A
355 | #N/A | #N/A | #N/A | #N/A
356 | #N/A | #N/A | #N/A | #N/A
357 | #N/A | #N/A | #N/A | #N/A
358 | #N/A | #N/A | #N/A | #N/A
359 | #N/A | #N/A | #N/A | #N/A
360 | #N/A | 154.7524 | #N/A | #N/A
361 | #N/A | #N/A | #N/A | #N/A
362 | #N/A | #N/A | #N/A | #N/A
363 | #N/A | #N/A | #N/A | #N/A
364 | #N/A | #N/A | #N/A | #N/A
365 | #N/A | #N/A | #N/A | #N/A
366 | #N/A | #N/A | #N/A | #N/A
367 | #N/A | #N/A | #N/A | #N/A
368 | #N/A | #N/A | #N/A | #N/A
369 | #N/A | #N/A | #N/A | #N/A
370 | #N/A | #N/A | #N/A | #N/A
371 | #N/A | #N/A | #N/A | #N/A
372 | #N/A | #N/A | #N/A | #N/A
373 | #N/A | #N/A | #N/A | #N/A
374 | #N/A | #N/A | #N/A | #N/A
375 | #N/A | #N/A | #N/A | #N/A
376 | #N/A | #N/A | #N/A | #N/A
377 | #N/A | #N/A | #N/A | #N/A
378 | #N/A | #N/A | #N/A | #N/A
379 | #N/A | #N/A | #N/A | #N/A
380 | #N/A | #N/A | #N/A | #N/A
381 | #N/A | #N/A | #N/A | #N/A
382 | #N/A | #N/A | #N/A | #N/A
383 | #N/A | #N/A | #N/A | #N/A
384 | #N/A | #N/A | #N/A | #N/A
385 | #N/A | #N/A | #N/A | #N/A
386 | #N/A | #N/A | #N/A | #N/A
387 | #N/A | #N/A | #N/A | #N/A
388 | #N/A | #N/A | #N/A | #N/A
389 | #N/A | #N/A | #N/A | #N/A
390 | #N/A | #N/A | 346.4474 | 3.4645e-05
391 | #N/A | #N/A | #N/A | #N/A
392 | #N/A | #N/A | #N/A | #N/A
393 | #N/A | #N/A | #N/A | #N/A
394 | #N/A | #N/A | #N/A | #N/A
395 | #N/A | #N/A | #N/A | #N/A
396 | #N/A | #N/A | #N/A | #N/A
397 | #N/A | #N/A | #N/A | #N/A
398 | #N/A | #N/A | #N/A | #N/A
399 | #N/A | #N/A | #N/A | #N/A
400 | #N/A | #N/A | #N/A | #N/A
401 | #N/A | #N/A | #N/A | #N/A
402 | #N/A | #N/A | #N/A | #N/A
403 | #N/A | #N/A | #N/A | #N/A
404 | #N/A | #N/A | #N/A | #N/A
405 | #N/A | 137.9232 | #N/A | #N/A
406 | #N/A | #N/A | #N/A | #N/A
407 | #N/A | #N/A | #N/A | #N/A
408 | #N/A | #N/A | #N/A | #N/A
409 | #N/A | #N/A | #N/A | #N/A
410 | #N/A | #N/A | #N/A | #N/A
411 | #N/A | #N/A | #N/A | #N/A
412 | #N/A | #N/A | #N/A | #N/A
413 | #N/A | #N/A | #N/A | #N/A
414 | #N/A | #N/A | #N/A | #N/A
415 | #N/A | #N/A | #N/A | #N/A
416 | #N/A | #N/A | #N/A | #N/A
417 | #N/A | #N/A | #N/A | #N/A
418 | #N/A | #N/A | #N/A | #N/A
419 | #N/A | #N/A | #N/A | #N/A
420 | #N/A | #N/A | #N/A | #N/A
421 | #N/A | #N/A | #N/A | #N/A
422 | #N/A | #N/A | #N/A | #N/A
423 | #N/A | #N/A | #N/A | #N/A
424 | #N/A | #N/A | #N/A | #N/A
425 | #N/A | #N/A | #N/A | #N/A
426 | #N/A | #N/A | #N/A | #N/A
427 | #N/A | #N/A | #N/A | #N/A
428 | #N/A | #N/A | #N/A | #N/A
429 | #N/A | #N/A | #N/A | #N/A
430 | #N/A | #N/A | #N/A | #N/A
431 | #N/A | #N/A | #N/A | #N/A
432 | #N/A | #N/A | #N/A | #N/A
433 | #N/A | #N/A | #N/A | #N/A
434 | #N/A | #N/A | #N/A | #N/A
435 | #N/A | #N/A | #N/A | #N/A
436 | #N/A | #N/A | #N/A | #N/A
437 | #N/A | #N/A | #N/A | #N/A
438 | #N/A | #N/A | #N/A | #N/A
439 | #N/A | #N/A | #N/A | #N/A
440 | #N/A | #N/A | #N/A | #N/A
441 | #N/A | #N/A | #N/A | #N/A
442 | #N/A | #N/A | #N/A | #N/A
443 | #N/A | #N/A | #N/A | #N/A
444 | #N/A | #N/A | #N/A | #N/A
445 | #N/A | #N/A | #N/A | #N/A
446 | #N/A | #N/A | #N/A | #N/A
447 | #N/A | #N/A | #N/A | #N/A
448 | #N/A | #N/A | #N/A | #N/A
449 | #N/A | #N/A | #N/A | #N/A
450 | #N/A | 77.5599 | #N/A | #N/A
451 | #N/A | #N/A | #N/A | #N/A
452 | #N/A | #N/A | #N/A | #N/A
453 | #N/A | #N/A | #N/A | #N/A
454 | #N/A | #N/A | #N/A | #N/A
455 | #N/A | #N/A | #N/A | #N/A
456 | #N/A | #N/A | #N/A | #N/A
457 | #N/A | #N/A | #N/A | #N/A
458 | #N/A | #N/A | #N/A | #N/A
459 | #N/A | #N/A | #N/A | #N/A
460 | #N/A | #N/A | #N/A | #N/A
461 | #N/A | #N/A | #N/A | #N/A
462 | #N/A | #N/A | #N/A | #N/A
463 | #N/A | #N/A | #N/A | #N/A
464 | #N/A | #N/A | #N/A | #N/A
465 | #N/A | #N/A | #N/A | #N/A
466 | #N/A | #N/A | #N/A | #N/A
467 | #N/A | #N/A | #N/A | #N/A
468 | #N/A | #N/A | #N/A | #N/A
469 | #N/A | #N/A | #N/A | #N/A
470 | #N/A | #N/A | #N/A | #N/A
471 | #N/A | #N/A | #N/A | #N/A
472 | #N/A | #N/A | #N/A | #N/A
473 | #N/A | #N/A | #N/A | #N/A
474 | #N/A | #N/A | #N/A | #N/A
475 | #N/A | #N/A | #N/A | #N/A
476 | #N/A | #N/A | #N/A | #N/A
477 | #N/A | #N/A | #N/A | #N/A
478 | #N/A | #N/A | #N/A | #N/A
479 | #N/A | #N/A | #N/A | #N/A
480 | #N/A | #N/A | #N/A | #N/A
481 | #N/A | #N/A | #N/A | #N/A
482 | #N/A | #N/A | #N/A | #N/A
483 | #N/A | #N/A | #N/A | #N/A
484 | #N/A | #N/A | #N/A | #N/A
485 | #N/A | #N/A | #N/A | #N/A
486 | #N/A | #N/A | #N/A | #N/A
487 | #N/A | #N/A | #N/A | #N/A
488 | #N/A | #N/A | #N/A | #N/A
489 | #N/A | #N/A | #N/A | #N/A
490 | #N/A | #N/A | #N/A | #N/A
491 | #N/A | #N/A | #N/A | #N/A
492 | #N/A | #N/A | #N/A | #N/A
493 | #N/A | #N/A | #N/A | #N/A
494 | #N/A | #N/A | #N/A | #N/A
495 | #N/A | #N/A | #N/A | #N/A
496 | #N/A | #N/A | #N/A | #N/A
497 | #N/A | #N/A | #N/A | #N/A
498 | #N/A | #N/A | #N/A | #N/A
499 | #N/A | #N/A | #N/A | #N/A
500 | #N/A | #N/A | #N/A | #N/A
501 | #N/A | #N/A | #N/A | #N/A
502 | #N/A | #N/A | #N/A | #N/A
503 | #N/A | #N/A | #N/A | #N/A
504 | #N/A | #N/A | #N/A | #N/A
505 | #N/A | #N/A | #N/A | #N/A
506 | #N/A | #N/A | #N/A | #N/A
507 | #N/A | #N/A | #N/A | #N/A
508 | #N/A | #N/A | #N/A | #N/A
509 | #N/A | #N/A | #N/A | #N/A
510 | #N/A | #N/A | #N/A | #N/A
511 | #N/A | #N/A | #N/A | #N/A
512 | #N/A | #N/A | #N/A | #N/A
513 | #N/A | #N/A | #N/A | #N/A
514 | #N/A | #N/A | #N/A | #N/A
515 | #N/A | #N/A | #N/A | #N/A
516 | #N/A | #N/A | #N/A | #N/A
517 | #N/A | #N/A | #N/A | #N/A
518 | #N/A | #N/A | #N/A | #N/A
519 | #N/A | #N/A | #N/A | #N/A
520 | #N/A | #N/A | #N/A | #N/A
521 | #N/A | #N/A | #N/A | #N/A
522 | #N/A | #N/A | #N/A | #N/A
523 | #N/A | #N/A | #N/A | #N/A
524 | #N/A | #N/A | #N/A | #N/A
525 | #N/A | #N/A | #N/A | #N/A
526 | #N/A | #N/A | #N/A | #N/A
527 | #N/A | #N/A | #N/A | #N/A
528 | #N/A | #N/A | #N/A | #N/A
529 | #N/A | #N/A | #N/A | #N/A
530 | #N/A | #N/A | #N/A | #N/A
531 | #N/A | #N/A | #N/A | #N/A
532 | #N/A | #N/A | #N/A | #N/A
533 | #N/A | #N/A | #N/A | #N/A
534 | #N/A | #N/A | #N/A | #N/A
535 | #N/A | #N/A | #N/A | #N/A
536 | #N/A | #N/A | #N/A | #N/A
537 | #N/A | #N/A | #N/A | #N/A
538 | #N/A | #N/A | #N/A | #N/A
539 | #N/A | #N/A | #N/A | #N/A
540 | #N/A | #N/A | #N/A | #N/A
541 | #N/A | #N/A | #N/A | #N/A
542 | #N/A | #N/A | #N/A | #N/A
543 | #N/A | #N/A | #N/A | #N/A
544 | #N/A | #N/A | #N/A | #N/A
545 | #N/A | #N/A | #N/A | #N/A
546 | #N/A | #N/A | #N/A | #N/A
547 | #N/A | #N/A | #N/A | #N/A
548 | #N/A | #N/A | #N/A | #N/A
549 | #N/A | #N/A | #N/A | #N/A
550 | #N/A | #N/A | #N/A | #N/A
551 | #N/A | #N/A | #N/A | #N/A
552 | #N/A | #N/A | #N/A | #N/A
553 | #N/A | #N/A | #N/A | #N/A
554 | #N/A | #N/A | #N/A | #N/A
555 | #N/A | #N/A | #N/A | #N/A
556 | #N/A | #N/A | #N/A | #N/A
557 | #N/A | #N/A | #N/A | #N/A
558 | #N/A | #N/A | #N/A | #N/A
559 | #N/A | #N/A | #N/A | #N/A
560 | #N/A | #N/A | #N/A | #N/A
561 | #N/A | #N/A | #N/A | #N/A
562 | #N/A | #N/A | #N/A | #N/A
563 | #N/A | #N/A | #N/A | #N/A
564 | #N/A | #N/A | #N/A | #N/A
565 | #N/A | #N/A | #N/A | #N/A
566 | #N/A | #N/A | #N/A | #N/A
567 | #N/A | #N/A | #N/A | #N/A
568 | #N/A | #N/A | #N/A | #N/A
569 | #N/A | #N/A | #N/A | #N/A
570 | #N/A | #N/A | #N/A | #N/A
571 | #N/A | #N/A | #N/A | #N/A
572 | #N/A | #N/A | #N/A | #N/A
573 | #N/A | #N/A | #N/A | #N/A
574 | #N/A | #N/A | #N/A | #N/A
575 | #N/A | #N/A | #N/A | #N/A
576 | #N/A | #N/A | #N/A | #N/A
577 | #N/A | #N/A | #N/A | #N/A
578 | #N/A | #N/A | #N/A | #N/A
579 | #N/A | #N/A | #N/A | #N/A
580 | #N/A | #N/A | #N/A | #N/A
581 | #N/A | #N/A | #N/A | #N/A
582 | #N/A | #N/A | #N/A | #N/A
583 | #N/A | #N/A | #N/A | #N/A
584 | #N/A | #N/A | #N/A | #N/A
585 | #N/A | #N/A | 218.5935 | 3.0877e-05
586 | #N/A | #N/A | #N/A | #N/A
587 | #N/A | #N/A | #N/A | #N/A
588 | #N/A | #N/A | #N/A | #N/A
589 | #N/A | #N/A | #N/A | #N/A
590 | #N/A | #N/A | #N/A | #N/A
591 | #N/A | #N/A | #N/A | #N/A
592 | #N/A | #N/A | #N/A | #N/A
593 | #N/A | #N/A | #N/A | #N/A
594 | #N/A | #N/A | #N/A | #N/A
595 | #N/A | #N/A | #N/A | #N/A
596 | #N/A | #N/A | #N/A | #N/A
597 | #N/A | #N/A | #N/A | #N/A
598 | #N/A | #N/A | #N/A | #N/A
599 | #N/A | #N/A | #N/A | #N/A
600 | #N/A | #N/A | #N/A | #N/A
601 | #N/A | #N/A | #N/A | #N/A
602 | #N/A | #N/A | #N/A | #N/A
603 | #N/A | #N/A | #N/A | #N/A
604 | #N/A | #N/A | #N/A | #N/A
605 | #N/A | #N/A | #N/A | #N/A
606 | #N/A | #N/A | #N/A | #N/A
607 | #N/A | #N/A | #N/A | #N/A
608 | #N/A | #N/A | #N/A | #N/A
609 | #N/A | #N/A | #N/A | #N/A
610 | #N/A | #N/A | #N/A | #N/A
611 | #N/A | #N/A | #N/A | #N/A
612 | #N/A | #N/A | #N/A | #N/A
613 | #N/A | #N/A | #N/A | #N/A
614 | #N/A | #N/A | #N/A | #N/A
615 | #N/A | #N/A | #N/A | #N/A
616 | #N/A | #N/A | #N/A | #N/A
617 | #N/A | #N/A | #N/A | #N/A
618 | #N/A | #N/A | #N/A | #N/A
619 | #N/A | #N/A | #N/A | #N/A
620 | #N/A | #N/A | #N/A | #N/A
621 | #N/A | #N/A | #N/A | #N/A
622 | #N/A | #N/A | #N/A | #N/A
623 | #N/A | #N/A | #N/A | #N/A
624 | #N/A | #N/A | #N/A | #N/A
625 | #N/A | #N/A | #N/A | #N/A
626 | #N/A | #N/A | #N/A | #N/A
627 | #N/A | #N/A | #N/A | #N/A
628 | #N/A | #N/A | #N/A | #N/A
629 | #N/A | #N/A | #N/A | #N/A
630 | #N/A | #N/A | #N/A | #N/A
631 | #N/A | #N/A | #N/A | #N/A
632 | #N/A | #N/A | #N/A | #N/A
633 | #N/A | #N/A | #N/A | #N/A
634 | #N/A | #N/A | #N/A | #N/A
635 | #N/A | #N/A | #N/A | #N/A
636 | #N/A | #N/A | #N/A | #N/A
637 | #N/A | #N/A | #N/A | #N/A
638 | #N/A | #N/A | #N/A | #N/A
639 | #N/A | #N/A | #N/A | #N/A
640 | #N/A | #N/A | #N/A | #N/A
641 | #N/A | #N/A | #N/A | #N/A
642 | #N/A | #N/A | #N/A | #N/A
643 | #N/A | #N/A | #N/A | #N/A
644 | #N/A | #N/A | #N/A | #N/A
645 | #N/A | #N/A | #N/A | #N/A
646 | #N/A | #N/A | #N/A | #N/A
647 | #N/A | #N/A | #N/A | #N/A
648 | #N/A | #N/A | #N/A | #N/A
649 | #N/A | #N/A | #N/A | #N/A
650 | #N/A | #N/A | #N/A | #N/A
651 | #N/A | #N/A | #N/A | #N/A
652 | #N/A | #N/A | #N/A | #N/A
653 | #N/A | #N/A | #N/A | #N/A
654 | #N/A | #N/A | #N/A | #N/A
655 | #N/A | #N/A | #N/A | #N/A
656 | #N/A | #N/A | #N/A | #N/A
657 | #N/A | #N/A | #N/A | #N/A
658 | #N/A | #N/A | #N/A | #N/A
659 | #N/A | #N/A | #N/A | #N/A
660 | #N/A | #N/A | #N/A | #N/A
661 | #N/A | #N/A | #N/A | #N/A
662 | #N/A | #N/A | #N/A | #N/A
663 | #N/A | #N/A | #N/A | #N/A
664 | #N/A | #N/A | #N/A | #N/A
665 | #N/A | #N/A | #N/A | #N/A
666 | #N/A | #N/A | #N/A | #N/A
667 | #N/A | #N/A | #N/A | #N/A
668 | #N/A | #N/A | #N/A | #N/A
669 | #N/A | #N/A | #N/A | #N/A
670 | #N/A | #N/A | #N/A | #N/A
671 | #N/A | #N/A | #N/A | #N/A
672 | #N/A | #N/A | #N/A | #N/A
673 | #N/A | #N/A | #N/A | #N/A
674 | #N/A | #N/A | #N/A | #N/A
675 | #N/A | #N/A | #N/A | #N/A
676 | #N/A | #N/A | #N/A | #N/A
677 | #N/A | #N/A | #N/A | #N/A
678 | #N/A | #N/A | #N/A | #N/A
679 | #N/A | #N/A | #N/A | #N/A
680 | #N/A | #N/A | #N/A | #N/A
681 | #N/A | #N/A | #N/A | #N/A
682 | #N/A | #N/A | #N/A | #N/A
683 | #N/A | #N/A | #N/A | #N/A
684 | #N/A | #N/A | #N/A | #N/A
685 | #N/A | #N/A | #N/A | #N/A
686 | #N/A | #N/A | #N/A | #N/A
687 | #N/A | #N/A | #N/A | #N/A
688 | #N/A | #N/A | #N/A | #N/A
689 | #N/A | #N/A | #N/A | #N/A
690 | #N/A | #N/A | #N/A | #N/A
691 | #N/A | #N/A | #N/A | #N/A
692 | #N/A | #N/A | #N/A | #N/A
693 | #N/A | #N/A | #N/A | #N/A
694 | #N/A | #N/A | #N/A | #N/A
695 | #N/A | #N/A | #N/A | #N/A
696 | #N/A | #N/A | #N/A | #N/A
697 | #N/A | #N/A | #N/A | #N/A
698 | #N/A | #N/A | #N/A | #N/A
699 | #N/A | #N/A | #N/A | #N/A
700 | #N/A | #N/A | #N/A | #N/A
701 | #N/A | #N/A | #N/A | #N/A
702 | #N/A | #N/A | #N/A | #N/A
703 | #N/A | #N/A | #N/A | #N/A
704 | #N/A | #N/A | #N/A | #N/A
705 | #N/A | #N/A | #N/A | #N/A
706 | #N/A | #N/A | #N/A | #N/A
707 | #N/A | #N/A | #N/A | #N/A
708 | #N/A | #N/A | #N/A | #N/A
709 | #N/A | #N/A | #N/A | #N/A
710 | #N/A | #N/A | #N/A | #N/A
711 | #N/A | #N/A | #N/A | #N/A
712 | #N/A | #N/A | #N/A | #N/A
713 | #N/A | #N/A | #N/A | #N/A
714 | #N/A | #N/A | #N/A | #N/A
715 | #N/A | #N/A | #N/A | #N/A
716 | #N/A | #N/A | #N/A | #N/A
717 | #N/A | #N/A | #N/A | #N/A
718 | #N/A | #N/A | #N/A | #N/A
719 | #N/A | #N/A | #N/A | #N/A
720 | #N/A | #N/A | #N/A | #N/A
721 | #N/A | #N/A | #N/A | #N/A
722 | #N/A | #N/A | #N/A | #N/A
723 | #N/A | #N/A | #N/A | #N/A
724 | #N/A | #N/A | #N/A | #N/A
725 | #N/A | #N/A | #N/A | #N/A
726 | #N/A | #N/A | #N/A | #N/A
727 | #N/A | #N/A | #N/A | #N/A
728 | #N/A | #N/A | #N/A | #N/A
729 | #N/A | #N/A | #N/A | #N/A
730 | #N/A | #N/A | #N/A | #N/A
731 | #N/A | #N/A | #N/A | #N/A
732 | #N/A | #N/A | #N/A | #N/A
733 | #N/A | #N/A | #N/A | #N/A
734 | #N/A | #N/A | #N/A | #N/A
735 | #N/A | #N/A | #N/A | #N/A
736 | #N/A | #N/A | #N/A | #N/A
737 | #N/A | #N/A | #N/A | #N/A
738 | #N/A | #N/A | #N/A | #N/A
739 | #N/A | #N/A | #N/A | #N/A
740 | #N/A | #N/A | #N/A | #N/A
741 | #N/A | #N/A | #N/A | #N/A
742 | #N/A | #N/A | #N/A | #N/A
743 | #N/A | #N/A | #N/A | #N/A
744 | #N/A | #N/A | #N/A | #N/A
745 | #N/A | #N/A | #N/A | #N/A
746 | #N/A | #N/A | #N/A | #N/A
747 | #N/A | #N/A | #N/A | #N/A
748 | #N/A | #N/A | #N/A | #N/A
749 | #N/A | #N/A | #N/A | #N/A
750 | #N/A | #N/A | #N/A | #N/A
751 | #N/A | #N/A | #N/A | #N/A
752 | #N/A | #N/A | #N/A | #N/A
753 | #N/A | #N/A | #N/A | #N/A
754 | #N/A | #N/A | #N/A | #N/A
755 | #N/A | #N/A | #N/A | #N/A
756 | #N/A | #N/A | #N/A | #N/A
757 | #N/A | #N/A | #N/A | #N/A
758 | #N/A | #N/A | #N/A | #N/A
759 | #N/A | #N/A | #N/A | #N/A
760 | #N/A | #N/A | #N/A | #N/A
761 | #N/A | #N/A | #N/A | #N/A
762 | #N/A | #N/A | #N/A | #N/A
763 | #N/A | #N/A | #N/A | #N/A
764 | #N/A | #N/A | #N/A | #N/A
765 | #N/A | #N/A | #N/A | #N/A
766 | #N/A | #N/A | #N/A | #N/A
767 | #N/A | #N/A | #N/A | #N/A
768 | #N/A | #N/A | #N/A | #N/A
769 | #N/A | #N/A | #N/A | #N/A
770 | #N/A | #N/A | #N/A | #N/A
771 | #N/A | #N/A | #N/A | #N/A
772 | #N/A | #N/A | #N/A | #N/A
773 | #N/A | #N/A | #N/A | #N/A
774 | #N/A | #N/A | #N/A | #N/A
775 | #N/A | #N/A | #N/A | #N/A
776 | #N/A | #N/A | #N/A | #N/A
777 | #N/A | #N/A | #N/A | #N/A
778 | #N/A | #N/A | #N/A | #N/A
779 | #N/A | #N/A | #N/A | #N/A
780 | #N/A | #N/A | 122.9242 | 3.0877e-05
781 | #N/A | #N/A | #N/A | #N/A
782 | #N/A | #N/A | #N/A | #N/A
783 | #N/A | #N/A | #N/A | #N/A
784 | #N/A | #N/A | #N/A | #N/A
785 | #N/A | #N/A | #N/A | #N/A
786 | #N/A | #N/A | #N/A | #N/A
787 | #N/A | #N/A | #N/A | #N/A
788 | #N/A | #N/A | #N/A | #N/A
789 | #N/A | #N/A | #N/A | #N/A
790 | #N/A | #N/A | #N/A | #N/A
791 | #N/A | #N/A | #N/A | #N/A
792 | #N/A | #N/A | #N/A | #N/A
793 | #N/A | #N/A | #N/A | #N/A
794 | #N/A | #N/A | #N/A | #N/A
795 | #N/A | #N/A | #N/A | #N/A
796 | #N/A | #N/A | #N/A | #N/A
797 | #N/A | #N/A | #N/A | #N/A
798 | #N/A | #N/A | #N/A | #N/A
799 | #N/A | #N/A | #N/A | #N/A
800 | #N/A | #N/A | #N/A | #N/A
801 | #N/A | #N/A | #N/A | #N/A
802 | #N/A | #N/A | #N/A | #N/A
803 | #N/A | #N/A | #N/A | #N/A
804 | #N/A | #N/A | #N/A | #N/A
805 | #N/A | #N/A | #N/A | #N/A
806 | #N/A | #N/A | #N/A | #N/A
807 | #N/A | #N/A | #N/A | #N/A
808 | #N/A | #N/A | #N/A | #N/A
809 | #N/A | #N/A | #N/A | #N/A
810 | #N/A | #N/A | #N/A | #N/A
811 | #N/A | #N/A | #N/A | #N/A
812 | #N/A | #N/A | #N/A | #N/A
813 | #N/A | #N/A | #N/A | #N/A
814 | #N/A | #N/A | #N/A | #N/A
815 | #N/A | #N/A | #N/A | #N/A
816 | #N/A | #N/A | #N/A | #N/A
817 | #N/A | #N/A | #N/A | #N/A
818 | #N/A | #N/A | #N/A | #N/A
819 | #N/A | #N/A | #N/A | #N/A
820 | #N/A | #N/A | #N/A | #N/A
821 | #N/A | #N/A | #N/A | #N/A
822 | #N/A | #N/A | #N/A | #N/A
823 | #N/A | #N/A | #N/A | #N/A
824 | #N/A | #N/A | #N/A | #N/A
825 | #N/A | #N/A | #N/A | #N/A
826 | #N/A | #N/A | #N/A | #N/A
827 | #N/A | #N/A | #N/A | #N/A
828 | #N/A | #N/A | #N/A | #N/A
829 | #N/A | #N/A | #N/A | #N/A
830 | #N/A | #N/A | #N/A | #N/A
831 | #N/A | #N/A | #N/A | #N/A
832 | #N/A | #N/A | #N/A | #N/A
833 | #N/A | #N/A | #N/A | #N/A
834 | #N/A | #N/A | #N/A | #N/A
835 | #N/A | #N/A | #N/A | #N/A
836 | #N/A | #N/A | #N/A | #N/A
837 | #N/A | #N/A | #N/A | #N/A
838 | #N/A | #N/A | #N/A | #N/A
839 | #N/A | #N/A | #N/A | #N/A
840 | #N/A | #N/A | #N/A | #N/A
841 | #N/A | #N/A | #N/A | #N/A
842 | #N/A | #N/A | #N/A | #N/A
843 | #N/A | #N/A | #N/A | #N/A
844 | #N/A | #N/A | #N/A | #N/A
845 | #N/A | #N/A | #N/A | #N/A
846 | #N/A | #N/A | #N/A | #N/A
847 | #N/A | #N/A | #N/A | #N/A
848 | #N/A | #N/A | #N/A | #N/A
849 | #N/A | #N/A | #N/A | #N/A
850 | #N/A | #N/A | #N/A | #N/A
851 | #N/A | #N/A | #N/A | #N/A
852 | #N/A | #N/A | #N/A | #N/A
853 | #N/A | #N/A | #N/A | #N/A
854 | #N/A | #N/A | #N/A | #N/A
855 | #N/A | #N/A | #N/A | #N/A
856 | #N/A | #N/A | #N/A | #N/A
857 | #N/A | #N/A | #N/A | #N/A
858 | #N/A | #N/A | #N/A | #N/A
859 | #N/A | #N/A | #N/A | #N/A
860 | #N/A | #N/A | #N/A | #N/A
861 | #N/A | #N/A | #N/A | #N/A
862 | #N/A | #N/A | #N/A | #N/A
863 | #N/A | #N/A | #N/A | #N/A
864 | #N/A | #N/A | #N/A | #N/A
865 | #N/A | #N/A | #N/A | #N/A
866 | #N/A | #N/A | #N/A | #N/A
867 | #N/A | #N/A | #N/A | #N/A
868 | #N/A | #N/A | #N/A | #N/A
869 | #N/A | #N/A | #N/A | #N/A
870 | #N/A | #N/A | #N/A | #N/A
871 | #N/A | #N/A | #N/A | #N/A
872 | #N/A | #N/A | #N/A | #N/A
873 | #N/A | #N/A | #N/A | #N/A
874 | #N/A | #N/A | #N/A | #N/A
875 | #N/A | #N/A | #N/A | #N/A
876 | #N/A | #N/A | #N/A | #N/A
877 | #N/A | #N/A | 87.0237 | 2.7519e-05
878 | #N/A | #N/A | #N/A | #N/A
879 | #N/A | #N/A | #N/A | #N/A
880 | #N/A | #N/A | #N/A | #N/A
881 | #N/A | #N/A | #N/A | #N/A
882 | #N/A | #N/A | #N/A | #N/A
883 | #N/A | #N/A | #N/A | #N/A
884 | #N/A | #N/A | #N/A | #N/A
885 | #N/A | #N/A | #N/A | #N/A
886 | #N/A | #N/A | #N/A | #N/A
887 | #N/A | #N/A | #N/A | #N/A
888 | #N/A | #N/A | #N/A | #N/A
889 | #N/A | #N/A | #N/A | #N/A
890 | #N/A | #N/A | #N/A | #N/A
891 | #N/A | #N/A | #N/A | #N/A
892 | #N/A | #N/A | #N/A | #N/A
893 | #N/A | #N/A | #N/A | #N/A
894 | #N/A | #N/A | #N/A | #N/A
895 | #N/A | #N/A | #N/A | #N/A
896 | #N/A | #N/A | #N/A | #N/A
897 | #N/A | #N/A | #N/A | #N/A
898 | #N/A | #N/A | #N/A | #N/A
899 | #N/A | #N/A | #N/A | #N/A
900 | #N/A | #N/A | #N/A | #N/A
901 | #N/A | #N/A | #N/A | #N/A
902 | #N/A | #N/A | #N/A | #N/A
903 | #N/A | #N/A | #N/A | #N/A
904 | #N/A | #N/A | #N/A | #N/A
905 | #N/A | #N/A | #N/A | #N/A
906 | #N/A | #N/A | #N/A | #N/A
907 | #N/A | #N/A | #N/A | #N/A
908 | #N/A | #N/A | #N/A | #N/A
909 | #N/A | #N/A | #N/A | #N/A
910 | #N/A | #N/A | #N/A | #N/A
911 | #N/A | #N/A | #N/A | #N/A
912 | #N/A | #N/A | #N/A | #N/A
913 | #N/A | #N/A | #N/A | #N/A
914 | #N/A | #N/A | #N/A | #N/A
915 | #N/A | #N/A | #N/A | #N/A
916 | #N/A | #N/A | #N/A | #N/A
917 | #N/A | #N/A | #N/A | #N/A
918 | #N/A | #N/A | #N/A | #N/A
919 | #N/A | #N/A | #N/A | #N/A
920 | #N/A | #N/A | #N/A | #N/A
921 | #N/A | #N/A | #N/A | #N/A
922 | #N/A | #N/A | #N/A | #N/A
923 | #N/A | #N/A | #N/A | #N/A
924 | #N/A | #N/A | #N/A | #N/A
925 | #N/A | #N/A | #N/A | #N/A
926 | #N/A | #N/A | #N/A | #N/A
927 | #N/A | #N/A | #N/A | #N/A
928 | #N/A | #N/A | #N/A | #N/A
929 | #N/A | #N/A | #N/A | #N/A
930 | #N/A | #N/A | #N/A | #N/A
931 | #N/A | #N/A | #N/A | #N/A
932 | #N/A | #N/A | #N/A | #N/A
933 | #N/A | #N/A | #N/A | #N/A
934 | #N/A | #N/A | #N/A | #N/A
935 | #N/A | #N/A | #N/A | #N/A
936 | #N/A | #N/A | #N/A | #N/A
937 | #N/A | #N/A | #N/A | #N/A
938 | #N/A | #N/A | #N/A | #N/A
939 | #N/A | #N/A | #N/A | #N/A
940 | #N/A | #N/A | #N/A | #N/A
941 | #N/A | #N/A | #N/A | #N/A
942 | #N/A | #N/A | #N/A | #N/A
943 | #N/A | #N/A | #N/A | #N/A
944 | #N/A | #N/A | #N/A | #N/A
945 | #N/A | #N/A | #N/A | #N/A
946 | #N/A | #N/A | #N/A | #N/A
947 | #N/A | #N/A | #N/A | #N/A
948 | #N/A | #N/A | #N/A | #N/A
949 | #N/A | #N/A | #N/A | #N/A
950 | #N/A | #N/A | #N/A | #N/A
951 | #N/A | #N/A | #N/A | #N/A
952 | #N/A | #N/A | #N/A | #N/A
953 | #N/A | #N/A | #N/A | #N/A
954 | #N/A | #N/A | #N/A | #N/A
955 | #N/A | #N/A | #N/A | #N/A
956 | #N/A | #N/A | #N/A | #N/A
957 | #N/A | #N/A | #N/A | #N/A
958 | #N/A | #N/A | #N/A | #N/A
959 | #N/A | #N/A | #N/A | #N/A
960 | #N/A | #N/A | #N/A | #N/A
961 | #N/A | #N/A | #N/A | #N/A
962 | #N/A | #N/A | #N/A | #N/A
963 | #N/A | #N/A | #N/A | #N/A
964 | #N/A | #N/A | #N/A | #N/A
965 | #N/A | #N/A | #N/A | #N/A
966 | #N/A | #N/A | #N/A | #N/A
967 | #N/A | #N/A | #N/A | #N/A
968 | #N/A | #N/A | #N/A | #N/A
969 | #N/A | #N/A | #N/A | #N/A
970 | #N/A | #N/A | #N/A | #N/A
971 | #N/A | #N/A | #N/A | #N/A
972 | #N/A | #N/A | #N/A | #N/A
973 | #N/A | #N/A | #N/A | #N/A
974 | #N/A | #N/A | #N/A | #N/A
975 | #N/A | #N/A | 87.0237 | 2.7519e-05
976 | #N/A | #N/A | #N/A | #N/A
977 | #N/A | #N/A | #N/A | #N/A
978 | #N/A | #N/A | #N/A | #N/A
979 | #N/A | #N/A | #N/A | #N/A
980 | #N/A | #N/A | #N/A | #N/A
981 | #N/A | #N/A | #N/A | #N/A
982 | #N/A | #N/A | #N/A | #N/A
983 | #N/A | #N/A | #N/A | #N/A
984 | #N/A | #N/A | #N/A | #N/A
985 | #N/A | #N/A | #N/A | #N/A
986 | #N/A | #N/A | #N/A | #N/A
987 | #N/A | #N/A | #N/A | #N/A
988 | #N/A | #N/A | #N/A | #N/A
989 | #N/A | #N/A | #N/A | #N/A
990 | #N/A | #N/A | #N/A | #N/A
991 | #N/A | #N/A | #N/A | #N/A
992 | #N/A | #N/A | #N/A | #N/A
993 | #N/A | #N/A | #N/A | #N/A
994 | #N/A | #N/A | #N/A | #N/A
995 | #N/A | #N/A | #N/A | #N/A
996 | #N/A | #N/A | #N/A | #N/A
997 | #N/A | #N/A | #N/A | #N/A
998 | #N/A | #N/A | #N/A | #N/A
999 | #N/A | #N/A | #N/A | #N/A
1000 | #N/A | #N/A | #N/A | #N/A
1001 | #N/A | #N/A | #N/A | #N/A
1002 | #N/A | #N/A | #N/A | #N/A
1003 | #N/A | #N/A | #N/A | #N/A
1004 | #N/A | #N/A | #N/A | #N/A
1005 | #N/A | #N/A | #N/A | #N/A
1006 | #N/A | #N/A | #N/A | #N/A
1007 | #N/A | #N/A | #N/A | #N/A
1008 | #N/A | #N/A | #N/A | #N/A
1009 | #N/A | #N/A | #N/A | #N/A
1010 | #N/A | #N/A | #N/A | #N/A
1011 | #N/A | #N/A | #N/A | #N/A
1012 | #N/A | #N/A | #N/A | #N/A
1013 | #N/A | #N/A | #N/A | #N/A
1014 | #N/A | #N/A | #N/A | #N/A
1015 | #N/A | #N/A | #N/A | #N/A
1016 | #N/A | #N/A | #N/A | #N/A
1017 | #N/A | #N/A | #N/A | #N/A
1018 | #N/A | #N/A | #N/A | #N/A
1019 | #N/A | #N/A | #N/A | #N/A
1020 | #N/A | #N/A | #N/A | #N/A
1021 | #N/A | #N/A | #N/A | #N/A
1022 | #N/A | #N/A | #N/A | #N/A
1023 | #N/A | #N/A | #N/A | #N/A
1024 | #N/A | #N/A | #N/A | #N/A
1025 | #N/A | #N/A | #N/A | #N/A
1026 | #N/A | #N/A | #N/A | #N/A
1027 | #N/A | #N/A | #N/A | #N/A
1028 | #N/A | #N/A | #N/A | #N/A
1029 | #N/A | #N/A | #N/A | #N/A
1030 | #N/A | #N/A | #N/A | #N/A
1031 | #N/A | #N/A | #N/A | #N/A
1032 | #N/A | #N/A | #N/A | #N/A
1033 | #N/A | #N/A | #N/A | #N/A
1034 | #N/A | #N/A | #N/A | #N/A
1035 | #N/A | #N/A | #N/A | #N/A
1036 | #N/A | #N/A | #N/A | #N/A
1037 | #N/A | #N/A | #N/A | #N/A
1038 | #N/A | #N/A | #N/A | #N/A
1039 | #N/A | #N/A | #N/A | #N/A
1040 | #N/A | #N/A | #N/A | #N/A
1041 | #N/A | #N/A | #N/A | #N/A
1042 | #N/A | #N/A | #N/A | #N/A
1043 | #N/A | #N/A | #N/A | #N/A
1044 | #N/A | #N/A | #N/A | #N/A
1045 | #N/A | #N/A | #N/A | #N/A
1046 | #N/A | #N/A | #N/A | #N/A
1047 | #N/A | #N/A | #N/A | #N/A
1048 | #N/A | #N/A | #N/A | #N/A
1049 | #N/A | #N/A | #N/A | #N/A
1050 | #N/A | #N/A | #N/A | #N/A
1051 | #N/A | #N/A | #N/A | #N/A
1052 | #N/A | #N/A | #N/A | #N/A
1053 | #N/A | #N/A | #N/A | #N/A
1054 | #N/A | #N/A | #N/A | #N/A
1055 | #N/A | #N/A | #N/A | #N/A
1056 | #N/A | #N/A | #N/A | #N/A
1057 | #N/A | #N/A | #N/A | #N/A
1058 | #N/A | #N/A | #N/A | #N/A
1059 | #N/A | #N/A | #N/A | #N/A
1060 | #N/A | #N/A | #N/A | #N/A
1061 | #N/A | #N/A | #N/A | #N/A
1062 | #N/A | #N/A | #N/A | #N/A
1063 | #N/A | #N/A | #N/A | #N/A
1064 | #N/A | #N/A | #N/A | #N/A
1065 | #N/A | #N/A | #N/A | #N/A
1066 | #N/A | #N/A | #N/A | #N/A
1067 | #N/A | #N/A | #N/A | #N/A
1068 | #N/A | #N/A | #N/A | #N/A
1069 | #N/A | #N/A | #N/A | #N/A
1070 | #N/A | #N/A | #N/A | #N/A
1071 | #N/A | #N/A | #N/A | #N/A
1072 | #N/A | #N/A | #N/A | #N/A
1073 | #N/A | #N/A | #N/A | #N/A
1074 | #N/A | #N/A | #N/A | #N/A
1075 | #N/A | #N/A | #N/A | #N/A
1076 | #N/A | #N/A | #N/A | #N/A
1077 | #N/A | #N/A | #N/A | #N/A
1078 | #N/A | #N/A | #N/A | #N/A
1079 | #N/A | #N/A | #N/A | #N/A
1080 | #N/A | #N/A | #N/A | #N/A
1081 | #N/A | #N/A | #N/A | #N/A
1082 | #N/A | #N/A | #N/A | #N/A
1083 | #N/A | #N/A | #N/A | #N/A
1084 | #N/A | #N/A | #N/A | #N/A
1085 | #N/A | #N/A | #N/A | #N/A
1086 | #N/A | #N/A | #N/A | #N/A
1087 | #N/A | #N/A | #N/A | #N/A
1088 | #N/A | #N/A | #N/A | #N/A
1089 | #N/A | #N/A | #N/A | #N/A
1090 | #N/A | #N/A | #N/A | #N/A
1091 | #N/A | #N/A | #N/A | #N/A
1092 | #N/A | #N/A | #N/A | #N/A
1093 | #N/A | #N/A | #N/A | #N/A
1094 | #N/A | #N/A | #N/A | #N/A
1095 | #N/A | #N/A | #N/A | #N/A
1096 | #N/A | #N/A | #N/A | #N/A
1097 | #N/A | #N/A | #N/A | #N/A
1098 | #N/A | #N/A | #N/A | #N/A
1099 | #N/A | #N/A | #N/A | #N/A
1100 | #N/A | #N/A | #N/A | #N/A
1101 | #N/A | #N/A | #N/A | #N/A
1102 | #N/A | #N/A | #N/A | #N/A
1103 | #N/A | #N/A | #N/A | #N/A
1104 | #N/A | #N/A | #N/A | #N/A
1105 | #N/A | #N/A | #N/A | #N/A
1106 | #N/A | #N/A | #N/A | #N/A
1107 | #N/A | #N/A | #N/A | #N/A
1108 | #N/A | #N/A | #N/A | #N/A
1109 | #N/A | #N/A | #N/A | #N/A
1110 | #N/A | #N/A | #N/A | #N/A
1111 | #N/A | #N/A | #N/A | #N/A
1112 | #N/A | #N/A | #N/A | #N/A
1113 | #N/A | #N/A | #N/A | #N/A
1114 | #N/A | #N/A | #N/A | #N/A
1115 | #N/A | #N/A | #N/A | #N/A
1116 | #N/A | #N/A | #N/A | #N/A
1117 | #N/A | #N/A | #N/A | #N/A
1118 | #N/A | #N/A | #N/A | #N/A
1119 | #N/A | #N/A | #N/A | #N/A
1120 | #N/A | #N/A | #N/A | #N/A
1121 | #N/A | #N/A | #N/A | #N/A
1122 | #N/A | #N/A | #N/A | #N/A
1123 | #N/A | #N/A | #N/A | #N/A
1124 | #N/A | #N/A | #N/A | #N/A
1125 | #N/A | #N/A | #N/A | #N/A
1126 | #N/A | #N/A | #N/A | #N/A
1127 | #N/A | #N/A | #N/A | #N/A
1128 | #N/A | #N/A | #N/A | #N/A
1129 | #N/A | #N/A | #N/A | #N/A
1130 | #N/A | #N/A | #N/A | #N/A
1131 | #N/A | #N/A | #N/A | #N/A
1132 | #N/A | #N/A | #N/A | #N/A
1133 | #N/A | #N/A | #N/A | #N/A
1134 | #N/A | #N/A | #N/A | #N/A
1135 | #N/A | #N/A | #N/A | #N/A
1136 | #N/A | #N/A | #N/A | #N/A
1137 | #N/A | #N/A | #N/A | #N/A
1138 | #N/A | #N/A | #N/A | #N/A
1139 | #N/A | #N/A | #N/A | #N/A
1140 | #N/A | #N/A | #N/A | #N/A
1141 | #N/A | #N/A | #N/A | #N/A
1142 | #N/A | #N/A | #N/A | #N/A
1143 | #N/A | #N/A | #N/A | #N/A
1144 | #N/A | #N/A | #N/A | #N/A
1145 | #N/A | #N/A | #N/A | #N/A
1146 | #N/A | #N/A | #N/A | #N/A
1147 | #N/A | #N/A | #N/A | #N/A
1148 | #N/A | #N/A | #N/A | #N/A
1149 | #N/A | #N/A | #N/A | #N/A
1150 | #N/A | #N/A | #N/A | #N/A
1151 | #N/A | #N/A | #N/A | #N/A
1152 | #N/A | #N/A | #N/A | #N/A
1153 | #N/A | #N/A | #N/A | #N/A
1154 | #N/A | #N/A | #N/A | #N/A
1155 | #N/A | #N/A | #N/A | #N/A
1156 | #N/A | #N/A | #N/A | #N/A
1157 | #N/A | #N/A | #N/A | #N/A
1158 | #N/A | #N/A | #N/A | #N/A
1159 | #N/A | #N/A | #N/A | #N/A
1160 | #N/A | #N/A | #N/A | #N/A
1161 | #N/A | #N/A | #N/A | #N/A
1162 | #N/A | #N/A | #N/A | #N/A
1163 | #N/A | #N/A | #N/A | #N/A
1164 | #N/A | #N/A | #N/A | #N/A
1165 | #N/A | #N/A | #N/A | #N/A
1166 | #N/A | #N/A | #N/A | #N/A
1167 | #N/A | #N/A | #N/A | #N/A
1168 | #N/A | #N/A | #N/A | #N/A
1169 | #N/A | #N/A | #N/A | #N/A
1170 | #N/A | #N/A | 48.937 | 2.4527e-05
1171 | #N/A | #N/A | #N/A | #N/A
1172 | #N/A | #N/A | #N/A | #N/A
1173 | #N/A | #N/A | #N/A | #N/A
1174 | #N/A | #N/A | #N/A | #N/A
1175 | #N/A | #N/A | #N/A | #N/A
1176 | #N/A | #N/A | #N/A | #N/A
1177 | #N/A | #N/A | #N/A | #N/A
1178 | #N/A | #N/A | #N/A | #N/A
1179 | #N/A | #N/A | #N/A | #N/A
1180 | #N/A | #N/A | #N/A | #N/A
1181 | #N/A | #N/A | #N/A | #N/A
1182 | #N/A | #N/A | #N/A | #N/A
1183 | #N/A | #N/A | #N/A | #N/A
1184 | #N/A | #N/A | #N/A | #N/A
1185 | #N/A | #N/A | #N/A | #N/A
1186 | #N/A | #N/A | #N/A | #N/A
1187 | #N/A | #N/A | #N/A | #N/A
1188 | #N/A | #N/A | #N/A | #N/A
1189 | #N/A | #N/A | #N/A | #N/A
1190 | #N/A | #N/A | #N/A | #N/A
1191 | #N/A | #N/A | #N/A | #N/A
1192 | #N/A | #N/A | #N/A | #N/A
1193 | #N/A | #N/A | #N/A | #N/A
1194 | #N/A | #N/A | #N/A | #N/A
1195 | #N/A | #N/A | #N/A | #N/A
1196 | #N/A | #N/A | #N/A | #N/A
1197 | #N/A | #N/A | #N/A | #N/A
1198 | #N/A | #N/A | #N/A | #N/A
1199 | #N/A | #N/A | #N/A | #N/A
1200 | #N/A | #N/A | #N/A | #N/A
1201 | #N/A | #N/A | #N/A | #N/A
1202 | #N/A | #N/A | #N/A | #N/A
1203 | #N/A | #N/A | #N/A | #N/A
1204 | #N/A | #N/A | #N/A | #N/A
1205 | #N/A | #N/A | #N/A | #N/A
1206 | #N/A | #N/A | #N/A | #N/A
1207 | #N/A | #N/A | #N/A | #N/A
1208 | #N/A | #N/A | #N/A | #N/A
1209 | #N/A | #N/A | #N/A | #N/A
1210 | #N/A | #N/A | #N/A | #N/A
1211 | #N/A | #N/A | #N/A | #N/A
1212 | #N/A | #N/A | #N/A | #N/A
1213 | #N/A | #N/A | #N/A | #N/A
1214 | #N/A | #N/A | #N/A | #N/A
1215 | #N/A | #N/A | #N/A | #N/A
1216 | #N/A | #N/A | #N/A | #N/A
1217 | #N/A | #N/A | #N/A | #N/A
1218 | #N/A | #N/A | #N/A | #N/A
1219 | #N/A | #N/A | #N/A | #N/A
1220 | #N/A | #N/A | #N/A | #N/A
1221 | #N/A | #N/A | #N/A | #N/A
1222 | #N/A | #N/A | #N/A | #N/A
1223 | #N/A | #N/A | #N/A | #N/A
1224 | #N/A | #N/A | #N/A | #N/A
1225 | #N/A | #N/A | #N/A | #N/A
1226 | #N/A | #N/A | #N/A | #N/A
1227 | #N/A | #N/A | #N/A | #N/A
1228 | #N/A | #N/A | #N/A | #N/A
1229 | #N/A | #N/A | #N/A | #N/A
1230 | #N/A | #N/A | #N/A | #N/A
1231 | #N/A | #N/A | #N/A | #N/A
1232 | #N/A | #N/A | #N/A | #N/A
1233 | #N/A | #N/A | #N/A | #N/A
1234 | #N/A | #N/A | #N/A | #N/A
1235 | #N/A | #N/A | #N/A | #N/A
1236 | #N/A | #N/A | #N/A | #N/A
1237 | #N/A | #N/A | #N/A | #N/A
1238 | #N/A | #N/A | #N/A | #N/A
1239 | #N/A | #N/A | #N/A | #N/A
1240 | #N/A | #N/A | #N/A | #N/A
1241 | #N/A | #N/A | #N/A | #N/A
1242 | #N/A | #N/A | #N/A | #N/A
1243 | #N/A | #N/A | #N/A | #N/A
1244 | #N/A | #N/A | #N/A | #N/A
1245 | #N/A | #N/A | #N/A | #N/A
1246 | #N/A | #N/A | #N/A | #N/A
1247 | #N/A | #N/A | #N/A | #N/A
1248 | #N/A | #N/A | #N/A | #N/A
1249 | #N/A | #N/A | #N/A | #N/A
1250 | #N/A | #N/A | #N/A | #N/A
1251 | #N/A | #N/A | #N/A | #N/A
1252 | #N/A | #N/A | #N/A | #N/A
1253 | #N/A | #N/A | #N/A | #N/A
1254 | #N/A | #N/A | #N/A | #N/A
1255 | #N/A | #N/A | #N/A | #N/A
1256 | #N/A | #N/A | #N/A | #N/A
1257 | #N/A | #N/A | #N/A | #N/A
1258 | #N/A | #N/A | #N/A | #N/A
1259 | #N/A | #N/A | #N/A | #N/A
1260 | #N/A | #N/A | #N/A | #N/A
1261 | #N/A | #N/A | #N/A | #N/A
1262 | #N/A | #N/A | #N/A | #N/A
1263 | #N/A | #N/A | #N/A | #N/A
1264 | #N/A | #N/A | #N/A | #N/A
1265 | #N/A | #N/A | #N/A | #N/A
1266 | #N/A | #N/A | #N/A | #N/A
1267 | #N/A | #N/A | #N/A | #N/A
1268 | #N/A | #N/A | #N/A | #N/A
1269 | #N/A | #N/A | #N/A | #N/A
1270 | #N/A | #N/A | #N/A | #N/A
1271 | #N/A | #N/A | #N/A | #N/A
1272 | #N/A | #N/A | #N/A | #N/A
1273 | #N/A | #N/A | #N/A | #N/A
1274 | #N/A | #N/A | #N/A | #N/A
1275 | #N/A | #N/A | #N/A | #N/A
1276 | #N/A | #N/A | #N/A | #N/A
1277 | #N/A | #N/A | #N/A | #N/A
1278 | #N/A | #N/A | #N/A | #N/A
1279 | #N/A | #N/A | #N/A | #N/A
1280 | #N/A | #N/A | #N/A | #N/A
1281 | #N/A | #N/A | #N/A | #N/A
1282 | #N/A | #N/A | #N/A | #N/A
1283 | #N/A | #N/A | #N/A | #N/A
1284 | #N/A | #N/A | #N/A | #N/A
1285 | #N/A | #N/A | #N/A | #N/A
1286 | #N/A | #N/A | #N/A | #N/A
1287 | #N/A | #N/A | #N/A | #N/A
1288 | #N/A | #N/A | #N/A | #N/A
1289 | #N/A | #N/A | #N/A | #N/A
1290 | #N/A | #N/A | #N/A | #N/A
1291 | #N/A | #N/A | #N/A | #N/A
1292 | #N/A | #N/A | #N/A | #N/A
1293 | #N/A | #N/A | #N/A | #N/A
1294 | #N/A | #N/A | #N/A | #N/A
1295 | #N/A | #N/A | #N/A | #N/A
1296 | #N/A | #N/A | #N/A | #N/A
1297 | #N/A | #N/A | #N/A | #N/A
1298 | #N/A | #N/A | #N/A | #N/A
1299 | #N/A | #N/A | 30.8772 | #N/A
1300 | #N/A | #N/A | #N/A | 2.1859e-05
1301 | #N/A | #N/A | #N/A | #N/A
1302 | #N/A | #N/A | #N/A | #N/A
1303 | #N/A | #N/A | #N/A | #N/A
1304 | #N/A | #N/A | #N/A | #N/A
1305 | #N/A | #N/A | #N/A | #N/A
1306 | #N/A | #N/A | #N/A | #N/A
1307 | #N/A | #N/A | #N/A | #N/A
1308 | #N/A | #N/A | #N/A | #N/A
1309 | #N/A | #N/A | #N/A | #N/A
1310 | #N/A | #N/A | #N/A | #N/A
1311 | #N/A | #N/A | #N/A | #N/A
1312 | #N/A | #N/A | #N/A | #N/A
1313 | #N/A | #N/A | #N/A | #N/A
1314 | #N/A | #N/A | #N/A | #N/A
1315 | #N/A | #N/A | #N/A | #N/A
1316 | #N/A | #N/A | #N/A | #N/A
1317 | #N/A | #N/A | #N/A | #N/A
1318 | #N/A | #N/A | #N/A | #N/A
1319 | #N/A | #N/A | #N/A | #N/A
1320 | #N/A | #N/A | #N/A | #N/A
1321 | #N/A | #N/A | #N/A | #N/A
1322 | #N/A | #N/A | #N/A | #N/A
1323 | #N/A | #N/A | #N/A | #N/A
1324 | #N/A | #N/A | #N/A | #N/A
1325 | #N/A | #N/A | #N/A | #N/A
1326 | #N/A | #N/A | #N/A | #N/A
1327 | #N/A | #N/A | #N/A | #N/A
1328 | #N/A | #N/A | #N/A | #N/A
1329 | #N/A | #N/A | #N/A | #N/A
1330 | #N/A | #N/A | #N/A | #N/A
1331 | #N/A | #N/A | #N/A | #N/A
1332 | #N/A | #N/A | #N/A | #N/A
1333 | #N/A | #N/A | #N/A | #N/A
1334 | #N/A | #N/A | #N/A | #N/A
1335 | #N/A | #N/A | #N/A | #N/A
1336 | #N/A | #N/A | #N/A | #N/A
1337 | #N/A | #N/A | #N/A | #N/A
1338 | #N/A | #N/A | #N/A | #N/A
1339 | #N/A | #N/A | #N/A | #N/A
1340 | #N/A | #N/A | #N/A | #N/A
1341 | #N/A | #N/A | #N/A | #N/A
1342 | #N/A | #N/A | #N/A | #N/A
1343 | #N/A | #N/A | #N/A | #N/A
1344 | #N/A | #N/A | #N/A | #N/A
1345 | #N/A | #N/A | #N/A | #N/A
1346 | #N/A | #N/A | #N/A | #N/A
1347 | #N/A | #N/A | #N/A | #N/A
1348 | #N/A | #N/A | #N/A | #N/A
1349 | #N/A | #N/A | #N/A | #N/A
1350 | #N/A | #N/A | #N/A | #N/A
1351 | #N/A | #N/A | #N/A | #N/A
1352 | #N/A | #N/A | #N/A | #N/A
1353 | #N/A | #N/A | #N/A | #N/A
1354 | #N/A | #N/A | #N/A | #N/A
1355 | #N/A | #N/A | #N/A | #N/A
1356 | #N/A | #N/A | #N/A | #N/A
1357 | #N/A | #N/A | #N/A | #N/A
1358 | #N/A | #N/A | #N/A | #N/A
1359 | #N/A | #N/A | #N/A | #N/A
1360 | #N/A | #N/A | #N/A | #N/A
1361 | #N/A | #N/A | #N/A | #N/A
1362 | #N/A | #N/A | #N/A | #N/A
1363 | #N/A | #N/A | #N/A | #N/A
1364 | #N/A | #N/A | #N/A | #N/A
1365 | #N/A | #N/A | #N/A | #N/A
1366 | #N/A | #N/A | #N/A | #N/A
1367 | #N/A | #N/A | #N/A | #N/A
1368 | #N/A | #N/A | #N/A | #N/A
1369 | #N/A | #N/A | #N/A | #N/A
1370 | #N/A | #N/A | #N/A | #N/A
1371 | #N/A | #N/A | #N/A | #N/A
1372 | #N/A | #N/A | #N/A | #N/A
1373 | #N/A | #N/A | #N/A | #N/A
1374 | #N/A | #N/A | #N/A | #N/A
1375 | #N/A | #N/A | #N/A | #N/A
1376 | #N/A | #N/A | #N/A | #N/A
1377 | #N/A | #N/A | #N/A | #N/A
1378 | #N/A | #N/A | #N/A | #N/A
1379 | #N/A | #N/A | #N/A | #N/A
1380 | #N/A | #N/A | #N/A | #N/A
1381 | #N/A | #N/A | #N/A | #N/A
1382 | #N/A | #N/A | #N/A | #N/A
1383 | #N/A | #N/A | #N/A | #N/A
1384 | #N/A | #N/A | #N/A | #N/A
1385 | #N/A | #N/A | #N/A | #N/A
1386 | #N/A | #N/A | #N/A | #N/A
1387 | #N/A | #N/A | #N/A | #N/A
1388 | #N/A | #N/A | #N/A | #N/A
1389 | #N/A | #N/A | #N/A | #N/A
1390 | #N/A | #N/A | #N/A | #N/A
1391 | #N/A | #N/A | #N/A | #N/A
1392 | #N/A | #N/A | #N/A | #N/A
1393 | #N/A | #N/A | #N/A | #N/A
1394 | #N/A | #N/A | #N/A | #N/A
1395 | #N/A | #N/A | #N/A | #N/A
1396 | #N/A | #N/A | #N/A | #N/A
1397 | #N/A | #N/A | #N/A | #N/A
1398 | #N/A | #N/A | #N/A | #N/A
1399 | #N/A | #N/A | #N/A | #N/A
1400 | #N/A | #N/A | #N/A | #N/A
1401 | #N/A | #N/A | #N/A | #N/A
1402 | #N/A | #N/A | #N/A | #N/A
1403 | #N/A | #N/A | #N/A | #N/A
1404 | #N/A | #N/A | #N/A | #N/A
1405 | #N/A | #N/A | #N/A | #N/A
1406 | #N/A | #N/A | #N/A | #N/A
1407 | #N/A | #N/A | #N/A | #N/A
1408 | #N/A | #N/A | #N/A | #N/A
1409 | #N/A | #N/A | #N/A | #N/A
1410 | #N/A | #N/A | #N/A | #N/A
1411 | #N/A | #N/A | #N/A | #N/A
1412 | #N/A | #N/A | #N/A | #N/A
1413 | #N/A | #N/A | #N/A | #N/A
1414 | #N/A | #N/A | #N/A | #N/A
1415 | #N/A | #N/A | #N/A | #N/A
1416 | #N/A | #N/A | #N/A | #N/A
1417 | #N/A | #N/A | #N/A | #N/A
1418 | #N/A | #N/A | #N/A | #N/A
1419 | #N/A | #N/A | #N/A | #N/A
1420 | #N/A | #N/A | #N/A | #N/A
1421 | #N/A | #N/A | #N/A | #N/A
1422 | #N/A | #N/A | #N/A | #N/A
1423 | #N/A | #N/A | #N/A | #N/A
1424 | #N/A | #N/A | #N/A | #N/A
1425 | #N/A | #N/A | #N/A | #N/A
1426 | #N/A | #N/A | #N/A | #N/A
1427 | #N/A | #N/A | #N/A | #N/A
1428 | #N/A | #N/A | #N/A | #N/A
1429 | #N/A | #N/A | #N/A | #N/A
1430 | #N/A | #N/A | #N/A | #N/A
1431 | #N/A | #N/A | #N/A | #N/A
1432 | #N/A | #N/A | #N/A | #N/A
1433 | #N/A | #N/A | #N/A | #N/A
1434 | #N/A | #N/A | #N/A | #N/A
1435 | #N/A | #N/A | #N/A | #N/A
1436 | #N/A | #N/A | #N/A | #N/A
1437 | #N/A | #N/A | #N/A | #N/A
1438 | #N/A | #N/A | #N/A | #N/A
1439 | #N/A | #N/A | #N/A | #N/A
1440 | #N/A | #N/A | #N/A | #N/A
1441 | #N/A | #N/A | #N/A | #N/A
1442 | #N/A | #N/A | #N/A | #N/A
1443 | #N/A | #N/A | #N/A | #N/A
1444 | #N/A | #N/A | #N/A | #N/A
1445 | #N/A | #N/A | #N/A | #N/A
1446 | #N/A | #N/A | #N/A | #N/A
1447 | #N/A | #N/A | #N/A | #N/A
1448 | #N/A | #N/A | #N/A | #N/A
1449 | #N/A | #N/A | #N/A | #N/A
1450 | #N/A | #N/A | #N/A | #N/A
1451 | #N/A | #N/A | #N/A | #N/A
1452 | #N/A | #N/A | #N/A | #N/A
1453 | #N/A | #N/A | #N/A | #N/A
1454 | #N/A | #N/A | #N/A | #N/A
1455 | #N/A | #N/A | #N/A | #N/A
1456 | #N/A | #N/A | #N/A | #N/A
1457 | #N/A | #N/A | #N/A | #N/A
1458 | #N/A | #N/A | #N/A | #N/A
1459 | #N/A | #N/A | #N/A | #N/A
1460 | #N/A | #N/A | #N/A | #N/A
1461 | #N/A | #N/A | #N/A | #N/A
1462 | #N/A | #N/A | #N/A | #N/A
1463 | #N/A | #N/A | #N/A | #N/A
1464 | #N/A | #N/A | #N/A | #N/A
1465 | #N/A | #N/A | #N/A | #N/A
1466 | #N/A | #N/A | #N/A | #N/A
1467 | #N/A | #N/A | #N/A | #N/A
1468 | #N/A | #N/A | #N/A | #N/A
1469 | #N/A | #N/A | #N/A | #N/A
1470 | #N/A | #N/A | #N/A | #N/A
1471 | #N/A | #N/A | #N/A | #N/A
1472 | #N/A | #N/A | #N/A | #N/A
1473 | #N/A | #N/A | #N/A | #N/A
1474 | #N/A | #N/A | #N/A | #N/A
1475 | #N/A | #N/A | #N/A | #N/A
1476 | #N/A | #N/A | #N/A | #N/A
1477 | #N/A | #N/A | #N/A | #N/A
1478 | #N/A | #N/A | #N/A | #N/A
1479 | #N/A | #N/A | #N/A | #N/A
1480 | #N/A | #N/A | #N/A | #N/A
1481 | #N/A | #N/A | #N/A | #N/A
1482 | #N/A | #N/A | #N/A | #N/A
1483 | #N/A | #N/A | #N/A | #N/A
1484 | #N/A | #N/A | #N/A | #N/A
1485 | #N/A | #N/A | #N/A | #N/A
1486 | #N/A | #N/A | #N/A | #N/A
1487 | #N/A | #N/A | #N/A | #N/A
1488 | #N/A | #N/A | #N/A | #N/A
1489 | #N/A | #N/A | #N/A | #N/A
1490 | #N/A | #N/A | #N/A | #N/A
1491 | #N/A | #N/A | #N/A | #N/A
1492 | #N/A | #N/A | #N/A | #N/A
1493 | #N/A | #N/A | #N/A | #N/A
1494 | #N/A | #N/A | #N/A | #N/A
1495 | #N/A | #N/A | #N/A | #N/A
1496 | #N/A | #N/A | #N/A | #N/A
1497 | #N/A | #N/A | #N/A | #N/A
1498 | #N/A | #N/A | #N/A | #N/A
1499 | #N/A | #N/A | #N/A | #N/A
1500 | #N/A | #N/A | #N/A | #N/A
1501 | #N/A | #N/A | #N/A | #N/A
1502 | #N/A | #N/A | #N/A | #N/A
1503 | #N/A | #N/A | #N/A | #N/A
1504 | #N/A | #N/A | #N/A | #N/A
1505 | #N/A | #N/A | #N/A | #N/A
1506 | #N/A | #N/A | #N/A | #N/A
1507 | #N/A | #N/A | #N/A | #N/A
1508 | #N/A | #N/A | #N/A | #N/A
1509 | #N/A | #N/A | #N/A | #N/A
1510 | #N/A | #N/A | #N/A | #N/A
1511 | #N/A | #N/A | #N/A | #N/A
1512 | #N/A | #N/A | #N/A | #N/A
1513 | #N/A | #N/A | #N/A | #N/A
1514 | #N/A | #N/A | #N/A | #N/A
1515 | #N/A | #N/A | #N/A | #N/A
1516 | #N/A | #N/A | #N/A | #N/A
1517 | #N/A | #N/A | #N/A | #N/A
1518 | #N/A | #N/A | #N/A | #N/A
1519 | #N/A | #N/A | #N/A | #N/A
1520 | #N/A | #N/A | #N/A | #N/A
1521 | #N/A | #N/A | #N/A | #N/A
1522 | #N/A | #N/A | #N/A | #N/A
1523 | #N/A | #N/A | #N/A | #N/A
1524 | #N/A | #N/A | #N/A | #N/A
1525 | #N/A | #N/A | #N/A | #N/A
1526 | #N/A | #N/A | #N/A | #N/A
1527 | #N/A | #N/A | #N/A | #N/A
1528 | #N/A | #N/A | #N/A | #N/A
1529 | #N/A | #N/A | #N/A | #N/A
1530 | #N/A | #N/A | #N/A | #N/A
1531 | #N/A | #N/A | #N/A | #N/A
1532 | #N/A | #N/A | #N/A | #N/A
1533 | #N/A | #N/A | #N/A | #N/A
1534 | #N/A | #N/A | #N/A | #N/A
1535 | #N/A | #N/A | #N/A | #N/A
1536 | #N/A | #N/A | #N/A | #N/A
1537 | #N/A | #N/A | #N/A | #N/A
1538 | #N/A | #N/A | #N/A | #N/A
1539 | #N/A | #N/A | #N/A | #N/A
1540 | #N/A | #N/A | #N/A | #N/A
1541 | #N/A | #N/A | #N/A | #N/A
1542 | #N/A | #N/A | #N/A | #N/A
1543 | #N/A | #N/A | #N/A | #N/A
1544 | #N/A | #N/A | #N/A | #N/A
1545 | #N/A | #N/A | #N/A | #N/A
1546 | #N/A | #N/A | #N/A | #N/A
1547 | #N/A | #N/A | #N/A | #N/A
1548 | #N/A | #N/A | #N/A | #N/A
1549 | #N/A | #N/A | #N/A | #N/A
1550 | #N/A | #N/A | #N/A | #N/A
1551 | #N/A | #N/A | #N/A | #N/A
1552 | #N/A | #N/A | #N/A | #N/A
1553 | #N/A | #N/A | #N/A | #N/A
1554 | #N/A | #N/A | #N/A | #N/A
1555 | #N/A | #N/A | #N/A | #N/A
1556 | #N/A | #N/A | #N/A | #N/A
1557 | #N/A | #N/A | #N/A | #N/A
1558 | #N/A | #N/A | #N/A | #N/A
1559 | #N/A | #N/A | #N/A | #N/A
1560 | #N/A | #N/A | #N/A | #N/A
1561 | #N/A | #N/A | #N/A | #N/A
1562 | #N/A | #N/A | #N/A | #N/A
1563 | #N/A | #N/A | #N/A | #N/A
1564 | #N/A | #N/A | #N/A | #N/A
1565 | #N/A | #N/A | #N/A | #N/A
1566 | #N/A | #N/A | #N/A | #N/A
1567 | #N/A | #N/A | #N/A | #N/A
1568 | #N/A | #N/A | #N/A | #N/A
1569 | #N/A | #N/A | #N/A | #N/A
1570 | #N/A | #N/A | #N/A | #N/A
1571 | #N/A | #N/A | #N/A | #N/A
1572 | #N/A | #N/A | #N/A | #N/A
1573 | #N/A | #N/A | #N/A | #N/A
1574 | #N/A | #N/A | #N/A | #N/A
1575 | #N/A | #N/A | #N/A | #N/A
1576 | #N/A | #N/A | #N/A | #N/A
1577 | #N/A | #N/A | #N/A | #N/A
1578 | #N/A | #N/A | #N/A | #N/A
1579 | #N/A | #N/A | #N/A | #N/A
1580 | #N/A | #N/A | #N/A | #N/A
1581 | #N/A | #N/A | #N/A | #N/A
1582 | #N/A | #N/A | #N/A | #N/A
1583 | #N/A | #N/A | #N/A | #N/A
1584 | #N/A | #N/A | #N/A | #N/A
1585 | #N/A | #N/A | #N/A | #N/A
1586 | #N/A | #N/A | #N/A | #N/A
1587 | #N/A | #N/A | #N/A | #N/A
1588 | #N/A | #N/A | #N/A | #N/A
1589 | #N/A | #N/A | #N/A | #N/A
1590 | #N/A | #N/A | #N/A | #N/A
1591 | #N/A | #N/A | #N/A | #N/A
1592 | #N/A | #N/A | #N/A | #N/A
1593 | #N/A | #N/A | #N/A | #N/A
1594 | #N/A | #N/A | #N/A | #N/A
1595 | #N/A | #N/A | #N/A | #N/A
1596 | #N/A | #N/A | #N/A | #N/A
1597 | #N/A | #N/A | #N/A | #N/A
1598 | #N/A | #N/A | #N/A | #N/A
1599 | #N/A | #N/A | #N/A | #N/A
1600 | #N/A | #N/A | #N/A | #N/A
1601 | #N/A | #N/A | #N/A | #N/A
1602 | #N/A | #N/A | #N/A | #N/A
1603 | #N/A | #N/A | #N/A | #N/A
1604 | #N/A | #N/A | #N/A | #N/A
1605 | #N/A | #N/A | #N/A | #N/A
1606 | #N/A | #N/A | #N/A | #N/A
1607 | #N/A | #N/A | #N/A | #N/A
1608 | #N/A | #N/A | #N/A | #N/A
1609 | #N/A | #N/A | #N/A | #N/A
1610 | #N/A | #N/A | #N/A | #N/A
1611 | #N/A | #N/A | #N/A | #N/A
1612 | #N/A | #N/A | #N/A | #N/A
1613 | #N/A | #N/A | #N/A | #N/A
1614 | #N/A | #N/A | #N/A | #N/A
1615 | #N/A | #N/A | #N/A | #N/A
1616 | #N/A | #N/A | #N/A | #N/A
1617 | #N/A | #N/A | #N/A | #N/A
1618 | #N/A | #N/A | #N/A | #N/A
1619 | #N/A | #N/A | #N/A | #N/A
1620 | #N/A | #N/A | #N/A | #N/A
1621 | #N/A | #N/A | #N/A | #N/A
1622 | #N/A | #N/A | #N/A | #N/A
1623 | #N/A | #N/A | #N/A | #N/A
1624 | #N/A | #N/A | #N/A | #N/A
1625 | #N/A | #N/A | #N/A | #N/A
1626 | #N/A | #N/A | #N/A | #N/A
1627 | #N/A | #N/A | #N/A | #N/A
1628 | #N/A | #N/A | #N/A | #N/A
1629 | #N/A | #N/A | #N/A | #N/A
1630 | #N/A | #N/A | #N/A | #N/A
1631 | #N/A | #N/A | #N/A | #N/A
1632 | #N/A | #N/A | #N/A | #N/A
1633 | #N/A | #N/A | #N/A | #N/A
1634 | #N/A | #N/A | #N/A | #N/A
1635 | #N/A | #N/A | #N/A | #N/A
1636 | #N/A | #N/A | #N/A | #N/A
1637 | #N/A | #N/A | #N/A | #N/A
1638 | #N/A | #N/A | #N/A | #N/A
1639 | #N/A | #N/A | #N/A | #N/A
1640 | #N/A | #N/A | #N/A | #N/A
1641 | #N/A | #N/A | #N/A | #N/A
1642 | #N/A | #N/A | #N/A | #N/A
1643 | #N/A | #N/A | #N/A | #N/A
1644 | #N/A | #N/A | #N/A | #N/A
1645 | #N/A | #N/A | #N/A | #N/A
1646 | #N/A | #N/A | #N/A | #N/A
1647 | #N/A | #N/A | #N/A | #N/A
1648 | #N/A | #N/A | #N/A | #N/A
1649 | #N/A | #N/A | #N/A | #N/A
1650 | #N/A | #N/A | #N/A | #N/A
1651 | #N/A | #N/A | #N/A | #N/A
1652 | #N/A | #N/A | #N/A | #N/A
1653 | #N/A | #N/A | #N/A | #N/A
1654 | #N/A | #N/A | #N/A | #N/A
1655 | #N/A | #N/A | #N/A | #N/A
1656 | #N/A | #N/A | #N/A | #N/A
1657 | #N/A | #N/A | #N/A | #N/A
1658 | #N/A | #N/A | #N/A | #N/A
1659 | #N/A | #N/A | #N/A | #N/A
1660 | #N/A | #N/A | #N/A | #N/A
1661 | #N/A | #N/A | #N/A | #N/A
1662 | #N/A | #N/A | #N/A | #N/A
1663 | #N/A | #N/A | #N/A | #N/A
1664 | #N/A | #N/A | #N/A | #N/A
1665 | #N/A | #N/A | #N/A | #N/A
1666 | #N/A | #N/A | #N/A | #N/A
1667 | #N/A | #N/A | #N/A | #N/A
1668 | #N/A | #N/A | #N/A | #N/A
1669 | #N/A | #N/A | #N/A | #N/A
1670 | #N/A | #N/A | #N/A | #N/A
1671 | #N/A | #N/A | #N/A | #N/A
1672 | #N/A | #N/A | #N/A | #N/A
1673 | #N/A | #N/A | #N/A | #N/A
1674 | #N/A | #N/A | #N/A | #N/A
1675 | #N/A | #N/A | #N/A | #N/A
1676 | #N/A | #N/A | #N/A | #N/A
1677 | #N/A | #N/A | #N/A | #N/A
1678 | #N/A | #N/A | #N/A | #N/A
1679 | #N/A | #N/A | #N/A | #N/A
1680 | #N/A | #N/A | #N/A | #N/A
1681 | #N/A | #N/A | #N/A | #N/A
1682 | #N/A | #N/A | #N/A | #N/A
1683 | #N/A | #N/A | #N/A | #N/A
1684 | #N/A | #N/A | #N/A | #N/A
1685 | #N/A | #N/A | #N/A | #N/A
1686 | #N/A | #N/A | #N/A | #N/A
1687 | #N/A | #N/A | #N/A | #N/A
1688 | #N/A | #N/A | #N/A | #N/A
1689 | #N/A | #N/A | #N/A | #N/A
1690 | #N/A | #N/A | #N/A | #N/A
1691 | #N/A | #N/A | #N/A | #N/A
1692 | #N/A | #N/A | #N/A | #N/A
1693 | #N/A | #N/A | #N/A | #N/A
1694 | #N/A | #N/A | #N/A | #N/A
1695 | #N/A | #N/A | #N/A | #N/A
1696 | #N/A | #N/A | #N/A | #N/A
1697 | #N/A | #N/A | #N/A | #N/A
1698 | #N/A | #N/A | #N/A | #N/A
1699 | #N/A | #N/A | #N/A | #N/A
1700 | #N/A | #N/A | #N/A | #N/A
1701 | #N/A | #N/A | #N/A | #N/A
1702 | #N/A | #N/A | #N/A | #N/A
1703 | #N/A | #N/A | #N/A | #N/A
1704 | #N/A | #N/A | #N/A | #N/A
1705 | #N/A | #N/A | #N/A | #N/A
1706 | #N/A | #N/A | #N/A | #N/A
1707 | #N/A | #N/A | #N/A | #N/A
1708 | #N/A | #N/A | #N/A | #N/A
1709 | #N/A | #N/A | #N/A | #N/A
1710 | #N/A | #N/A | #N/A | #N/A
1711 | #N/A | #N/A | #N/A | #N/A
1712 | #N/A | #N/A | #N/A | #N/A
1713 | #N/A | #N/A | #N/A | #N/A
1714 | #N/A | #N/A | #N/A | #N/A
1715 | #N/A | #N/A | #N/A | #N/A
1716 | #N/A | #N/A | #N/A | #N/A
1717 | #N/A | #N/A | #N/A | #N/A
1718 | #N/A | #N/A | #N/A | #N/A
1719 | #N/A | #N/A | #N/A | #N/A
1720 | #N/A | #N/A | #N/A | #N/A
1721 | #N/A | #N/A | #N/A | #N/A
1722 | #N/A | #N/A | #N/A | #N/A
1723 | #N/A | #N/A | #N/A | #N/A
1724 | #N/A | #N/A | #N/A | #N/A
1725 | #N/A | #N/A | #N/A | #N/A
1726 | #N/A | #N/A | #N/A | #N/A
1727 | #N/A | #N/A | #N/A | #N/A
1728 | #N/A | #N/A | #N/A | #N/A
1729 | #N/A | #N/A | #N/A | #N/A
1730 | #N/A | #N/A | #N/A | #N/A
1731 | #N/A | #N/A | #N/A | #N/A
1732 | #N/A | #N/A | #N/A | #N/A
1733 | #N/A | #N/A | #N/A | #N/A
Note on N2: Autor: Used to generate display settings for calculated results.

## Calc (hidden)
Max EIRP | 30 |  | Data either calculated or drawn from other tables |  |  |  | c | 299792458 | m/s
[7 empty] | f1 | 2.4 | GHz
|  | Antenna gain [B] + Cable loss | Antenna gain [A] + Cable loss | bad weather | Offset |  | f2 | 5.5 | GHz
|  | 3.5 | 3.5 | 10 | 32.4 |  | λ für 2,4 GHz | 124913524.1667 | m
[7 empty] | λ für 5 GHz | 54507719.6364 | m
A to B (20MHz) | Data Rate | Rx Sens [R] +bad weather | EIRP [T] | EIRP [T] used | MCS SNR | max distance A to B | Reduction error
| 21.6 | -84 | 26.5 | 26.5 | 0 | 2185.9353 | FALSE |  | Frequency band | Max distance [m] / 20 MHz | Max distance [m] / 40 MHz | Max distance [m] / 40 MHz
| 43.2 | -81 | 26.5 | 26.5 | 0 | 1547.5237 | FALSE |  | Selected | 54000 | 27000 | 27000
| 65.1 | -80 | 25.5 | 25.5 | 0 | 1229.2418 | FALSE |  | 802.11b/g (2,4 GHz) | 1000000 | 1000000 | 1000000
| 86.7 | -76 | 25.5 | 25.5 | 0 | 775.5991 | FALSE |  | 802.11a (5 GHz) | 1000000 | 1000000 | 1000000 | [7 empty] | 9940302.4151
| 129.9 | -73 | 24.5 | 24.5 | 0 | 489.37 | FALSE |  | 802.11g/n (2,4 GHz) | 54000 | 27000 | 27000 | [7 empty] | 4337586.5084
| 173.4 | -70 | 24.5 | 24.5 | 0 | 346.4474 | FALSE |  | 802.11a/n (5 GHz) | 54000 | 27000 | 27000
| 195 | -67 | 23.5 | 23.5 | 0 | 218.5935 | FALSE |  | 802.11a (5 GHz - BFWA) | 54000 | 27000 | 27000
| 216.6 | -65 | 23.5 | 23.5 | 0 | 173.635 | FALSE |  | 802.11a/n (5 GHz - BFWA) | 54000 | 27000 | 27000
|  | -61 | 3.5 | 3.5 | 0 | 10.9556 |  |  | 802.11ac (5 GHz) | 54000 | 27000 | 27000
|  | 10 | 3.5 | 3.5 |  | 0.0030877
|  | 10 | 3.5 | 3.5 |  | 0.0030877
B to A (20MHz) | Data Rate | Rx Sens [R] +bad weather | EIRP [T] | EIRP [T] used | MCS SNR | max distance B to A | Reduction error |  | FSPL = 32,4 * 20*log(d[m]) + 20 * log(f[GHz])
| 21.6 | -78 | 24.5 | 24.5 | 0 | 870.2365 | FALSE |  | nach d[m] aufgelöst | d[m] = 10^((x-32,4)/20)/f[GHz]
| 43.2 | -75 | 24.5 | 24.5 | 0 | 616.0803 | FALSE
| 65.1 | -73 | 24.5 | 24.5 | 0 | 489.37 | FALSE
| 86.7 | -69 | 23.5 | 23.5 | 0 | 275.193 | FALSE
| 129.9 | -65 | 22.5 | 22.5 | 0 | 154.7524 | FALSE
| 173.4 | -64 | 21.5 | 21.5 | 0 | 122.9242 | FALSE
| 195 | -63 | 20.5 | 20.5 | 0 | 97.6421 | FALSE
| 216.6 | -61 | 19.5 | 19.5 | 0 | 69.1253 | FALSE
| 260.1 | 10 | 18.5 | 18.5 | 0 | 0.017364 | FALSE
|  | 10 | 3.5 | 3.5 |  | 0.0030877
|  | 10 | 3.5 | 3.5 |  | 0.0030877
Data Rate divided by 2 because our modules with 160 MHz just support it with halfed streams
A to B (40MHz) | Data Rate | Rx Sens [R] +bad weather | EIRP [T] | EIRP [T] used | MCS SNR | max distance A to B | Reduction error |  | A to B (80MHz) | Data Rate | Rx Sens [R] +bad weather | EIRP [T] | EIRP [T] used | MCS SNR | max distance A to B | Reduction error |  | A to B (160MHz) | Data Rate | Rx Sens [R] +bad weather | EIRP [T] | EIRP [T] used | max distance A to B | Reduction error
| 45 | -81 | 26.5 | 26.5 | 0 | 1547.5237 | FALSE |  |  | 97.5 | -78 | 26.5 | 26.5 | 0 | 1095.5629 | FALSE |  |  | 97.5 | 10 | 25.5 | 25.5 | 0.038872 | FALSE
| 90 | -78 | 26.5 | 26.5 | 0 | 1095.5629 | FALSE |  |  | 195 | -75 | 26.5 | 26.5 | 0 | 775.5991 | FALSE |  |  | 195 | 10 | 25.5 | 25.5 | 0.038872 | FALSE
| 135 | -75 | 25.5 | 25.5 | 0 | 691.2534 | FALSE |  |  | 292.5 | -73 | 25.5 | 25.5 | 0 | 549.0821 | FALSE |  |  | 292.5 | 10 | 24.5 | 24.5 | 0.034645 | FALSE
| 180 | -72 | 25.5 | 25.5 | 0 | 489.37 | FALSE |  |  | 390 | -69 | 25.5 | 25.5 | 0 | 346.4474 | FALSE |  |  | 390 | 10 | 24.5 | 24.5 | 0.034645 | FALSE
| 270 | -69 | 24.5 | 24.5 | 0 | 308.7716 | FALSE |  |  | 585 | -66 | 24.5 | 24.5 | 0 | 218.5935 | FALSE |  |  | 585 | 10 | 23.5 | 23.5 | 0.030877 | FALSE
| 360 | -65 | 24.5 | 24.5 | 0 | 194.8217 | FALSE |  |  | 780 | -61 | 24.5 | 24.5 | 0 | 122.9242 | FALSE |  |  | 780 | 10 | 23.5 | 23.5 | 0.030877 | FALSE
| 405 | -63 | 23.5 | 23.5 | 0 | 137.9232 | FALSE |  |  | 877.5 | -59 | 23.5 | 23.5 | 0 | 87.0237 | FALSE |  |  | 877.5 | 10 | 22.5 | 22.5 | 0.027519 | FALSE
| 450 | -62 | 23.5 | 23.5 | 0 | 122.9242 | FALSE |  |  | 975 | -59 | 23.5 | 23.5 | 0 | 87.0237 | FALSE |  |  | 975 | 10 | 22.5 | 22.5 | 0.027519 | FALSE
|  | -59 | 3.5 | 3.5 | 0 | 8.7024 |  |  |  | 1170 | -55 | 22.5 | 22.5 | 0 | 48.937 | FALSE |  |  | 1170 | 10 | 21.5 | 21.5 | 0.024527 | FALSE
|  | -56 | 3.5 | 3.5 | 0 | 6.1608 |  |  |  | 1299.9 | -52 | 21.5 | 21.5 | 0 | 30.8772 | FALSE |  |  | 1300.05 | 10 | 20.5 | 20.5 | 0.021859 | FALSE
|  | 10 | 3.5 | 3.5 | [6 empty] | 10 | 3.5 | 3.5 | [6 empty] | 10 | 3.5 | 3.5
B to A (40MHz) | Data Rate | Rx Sens [R] +bad weather | EIRP [T] | EIRP [T] used |  | max distance B to A | Reduction error |  | B to A (80MHz) | Data Rate | Rx Sens [R] +bad weather | EIRP [T] | EIRP [T] used | MCS SNR | max distance B to A | Reduction error |  | B to A (160MHz) | Data Rate | Rx Sens [R] +bad weather | EIRP [T] | EIRP [T] used | max distance B to A | Reduction error
| 45 | -79 | 24.5 | 24.5 | 0 | 976.4214 | FALSE |  |  | 97.5 | -79 | 23.5 | 23.5 | 0 | 870.2365 | FALSE |  |  |  | -76 | 3.5 | 3.5 | 61.608 | FALSE
| 90 | -77 | 24.5 | 24.5 | 0 | 775.5991 | FALSE |  |  | 195 | -77 | 23.5 | 23.5 | 0 | 691.2534 | FALSE |  |  | 195 | -74 | 3.5 | 3.5 | 48.937 | FALSE
| 135 | -72 | 24.5 | 24.5 | 0 | 436.1514 | FALSE |  |  | 292.5 | -75 | 23.5 | 23.5 | 0 | 549.0821 | FALSE |  |  | 292.5 | -73 | 3.5 | 3.5 | 43.6151 | FALSE
| 180 | -68 | 23.5 | 23.5 | 0 | 245.266 | FALSE |  |  | 390 | -71 | 23.5 | 23.5 | 0 | 346.4474 | FALSE |  |  | 390 | -69 | 3.5 | 3.5 | 27.5193 | FALSE
| 270 | -67 | 22.5 | 22.5 | 0 | 194.8217 | FALSE |  |  | 585 | -69 | 22.5 | 22.5 | 0 | 245.266 | FALSE |  |  | 585 | -67 | 3.5 | 3.5 | 21.8594 | FALSE
| 360 | -66 | 21.5 | 21.5 | 0 | 154.7524 | FALSE |  |  | 780 | -65 | 21.5 | 21.5 | 0 | 137.9232 | FALSE |  |  | 780 | -62 | 3.5 | 3.5 | 12.2924 | FALSE
| 405 | -65 | 21.5 | 21.5 | 0 | 137.9232 | FALSE |  |  | 877.5 | -63 | 21.5 | 21.5 | 0 | 109.5563 | FALSE |  |  | 877.5 | -61 | 3.5 | 3.5 | 10.9556 | FALSE
| 450 | -61 | 20.5 | 20.5 | 0 | 77.5599 | FALSE |  |  | 975 | -62 | 20.5 | 20.5 | 0 | 87.0237 | FALSE |  |  | 975 | -59 | 3.5 | 3.5 | 8.7024 | FALSE
| 540 | 10 | 19.5 | 19.5 | 0 | 0.019482 | FALSE |  |  | 1170 | -58 | 19.5 | 19.5 | 0 | 48.937 | FALSE |  |  | 1170 | -55 | 3.5 | 3.5 | 5.4908 | FALSE
| 600 | 10 | 18.5 | 18.5 | 0 | 0.017364 | FALSE |  |  | 1299.9 | -57 | 18.5 | 18.5 | 0 | 38.872 | FALSE |  |  | 1300.05 | -54 | 3.5 | 3.5 | 4.8937 | FALSE
|  | 10 | 3.5 | 3.5 | [6 empty] | 10 | 3.5 | 3.5 | [6 empty] | 10 | 3.5 | 3.5
Active Reduction | Data Rate | Point A | Point B |  | End Results | Data Rate | Max Distance (Bidirectional) [km] |  | Data Rate (Rounded Down for Diagram)
20MHz / Normal | 21.6 | FALSE | FALSE |  | 20MHz / Normal | 21.6 |  | 0.87024 | 21 | 870.2365
| 43.2 | FALSE | FALSE |  |  | 43.2 |  | 0.61608 | 43 | 616.0803
| 65.1 | FALSE | FALSE |  |  | 65.1 |  | 0.48937 | 65 | 489.37
| 86.7 | FALSE | FALSE |  |  | 86.7 |  | 0.27519 | 86 | 275.193
| 129.9 | FALSE | FALSE |  |  | 129.9 |  | 0.15475 | 129 | 154.7524
| 173.4 | FALSE | FALSE |  |  | 173.4 |  | 0.12292 | 173 | 122.9242
| 195 | FALSE | FALSE |  |  | 195 |  | 0.097642 | 195 | 97.6421
| 216.6 | FALSE | FALSE |  |  | 216.6 |  | 0.069125 | 216 | 69.1253
#VALUE!
#VALUE!
#VALUE!
40MHz / Turbo | 45 | FALSE | FALSE |  | 40MHz / Turbo | 45 |  | 0.97642 | 45 | 976.4214
| 90 | FALSE | FALSE |  |  | 90 |  | 0.7756 | 90 | 775.5991
| 135 | FALSE | FALSE |  |  | 135 |  | 0.43615 | 135 | 436.1514
| 180 | FALSE | FALSE |  |  | 180 |  | 0.24527 | 180 | 245.266
| 270 | FALSE | FALSE |  |  | 270 |  | 0.19482 | 270 | 194.8217
| 360 | FALSE | FALSE |  |  | 360 |  | 0.15475 | 360 | 154.7524
| 405 | FALSE | FALSE |  |  | 405 |  | 0.13792 | 405 | 137.9232
| 450 | FALSE | FALSE |  |  | 450 |  | 0.07756 | 450 | 77.5599
#VALUE!
#VALUE!
#VALUE!
80 MHz | 97.5 | FALSE | FALSE |  | 80 MHz | 97.5 |  | 0.87024 | 97 | 870.2365
| 195 | FALSE | FALSE |  |  | 195 |  | 0.69125 | 195 | 691.2534
| 292.5 | FALSE | FALSE |  |  | 292.5 |  | 0.54908 | 292 | 549.0821
| 390 | FALSE | FALSE |  |  | 390 |  | 0.34645 | 390 | 346.4474
| 585 | FALSE | FALSE |  |  | 585 |  | 0.21859 | 585 | 218.5935
| 780 | FALSE | FALSE |  |  | 780 |  | 0.12292 | 780 | 122.9242
| 877.5 | FALSE | FALSE |  |  | 877.5 |  | 0.087024 | 877 | 87.0237
| 975 | FALSE | FALSE |  |  | 975 |  | 0.087024 | 975 | 87.0237
| 1170 | FALSE | FALSE |  |  | 1170 |  | 0.048937 | 1170 | 48.937
| 1299.9 | FALSE | FALSE |  |  | 1299.9 |  | 0.030877 | 1299 | 30.8772
160 MHz | 97.5 | FALSE | FALSE |  | 160 MHz | 97.5 |  | 3.8872e-05 | 97
| 195 | FALSE | FALSE |  |  | 195 |  | 3.8872e-05 | 195
| 292.5 | FALSE | FALSE |  |  | 292.5 |  | 3.4645e-05 | 292
| 390 | FALSE | FALSE |  |  | 390 |  | 3.4645e-05 | 390
| 585 | FALSE | FALSE |  |  | 585 |  | 3.0877e-05 | 585
| 780 | FALSE | FALSE |  |  | 780 |  | 3.0877e-05 | 780
| 877.5 | FALSE | FALSE |  |  | 877.5 |  | 2.7519e-05 | 877
| 975 | FALSE | FALSE |  |  | 975 |  | 2.7519e-05 | 975
| 1170 | FALSE | FALSE |  |  | 1170 |  | 2.4527e-05 | 1170
| 1300.05 | FALSE | FALSE |  |  | 1300.05 |  | 2.1859e-05 | 1300
Note on C2: Autor: Max EIRP is 20 for 2,4GHz and 30 for 5GHz.
Note on L10: Dummy
Note on M10: Dummy
Note on N10: Dummy
Note on L12: max distance, due to timing issues
Note on M12: max distance, due to timing issues
Note on N12: max distance, due to timing issues

## Debug (hidden)
Checkliste für Tabellen
Accesspoints | ProductTable | CT_APtoWLAN | CT_APtoSTA | CT_APtoC1 | TDAntenna
Eingetragen | 12 | 12 | 12 | 12 | 12
Antennen | ProductTable | CT_C1toANT | CT_STAtoANT | TDAntenna (Point A) | TDAntenna (Point B) | TDAntenna (Spatial Streams)
Eingetragen | 14 | 13 | 14 | 14 | 14 | 14
Kabel 1 | ProductTable | CT_APtoC1 | CT_C1toANT | CT_SAtoC1 | TDCable (Point A) | TDCable (Point B)
Eingetragen | 18 | 18 | 18 | 18 | 18 | 18
Surge Arrestor | ProductTable | CT_SAtoC1 | TDSurgeArrestor
Eingetragen | 3 | 3 | 3
WLAN Module | ProductTable | CT_APtoWLAN | CT_STAtoWLAN | TDWLANModule
Eingetragen | 24 | 24 | 24 | 24
WLAN Standards | ProductTable | CT_APtoSTA | CT_STAtoANT | CT_STAtoWLAN | TDCustomEIRP | Calc
Eingetragen | 7 | 7 | 7 | 7 | 7 | 7